## Background
NIT, DA and Conventional Report
There are total 3 parameters in monitoring, ie: moisture, protein and ash
Each compiled in different sheet for easy review
In each sheet, there are 3 results compiled here:
CONV | Conventional Results from Reference Method (Reference Value) - not all samples will do conventional test, but only at fixed frequency
NOVA | Result from rapid tester at lab
DA | Result from rapid tester at production
Here we are making 3 comparison to check the difference:
NOVA - CONV | Difference between NOVA and conventional results
DA - CONV | Difference between DA and conventional results
NOVA - DA | Difference between NOVA and DA
Remarks:
*Acceptable tolerance for the difference is dependent on the parameters:
i) moisture | ± 0.2
ii) protein | ± 0.2
iii) ash | ± 0.02
*Food Technologist will review the results in daily basis
*Any difference larger than the acceptable tolerance requires attention, so that we can arrange the
necessary, eg: arrange repeat test, factor adjustment, etc
*Besides daily review, a longer term review ie: weekly and monthly review is required
to observe the overall trend

## Moisture Weekly Trend
Moisture Weekly Trend
Weekly average by instrument • Monday-starting weeks • 1 May–13 Jun 2026
Week starting | NOVA avg | DA avg | CONV avg | Samples | NOVA n | DA n | CONV n
2026-04-27 | 13.9814 | 13.9844 | 13.78 | 70 | 70 | 64 | 6
2026-05-04 | 14.0483 | 14.039 | 13.9007 | 145 | 145 | 123 | 15
2026-05-11 | 13.9951 | 13.9895 | 13.8947 | 185 | 185 | 172 | 19
2026-05-18 | 14.0025 | 13.9884 | 13.9336 | 205 | 204 | 190 | 18
2026-05-25 | #N/A | #N/A | #N/A | 0 | 0 | 0 | 0
2026-06-01 | 14.125 | 14.2 | #N/A | 4 | 4 | 4 | 0
2026-06-08 | 14.04 | 14.06 | #N/A | 5 | 5 | 5 | 0
Coverage note: averages use all valid numeric readings in each week; CONV is sparse because reference testing is performed at a fixed frequency.

## Moisture
DATE | TIME | DateTime | BRAND | CURVE | Process | CONV | NOVA | DA | NOVA - Conv | DA - Conv | DA - NOVA | NOVA-CONV STATUS | DA - Conv Status | DA - NOVA Status
2026-05-01 | 46143.3611 | 2026-05-01 08:40 | NS (M) | High | A |  | 14.1 | 14.1 |  |  | 0 |  |  | Within Tolerance
2026-05-01 | 46143.5208 | 2026-05-01 12:30 | NS (M) | High | A |  | 13.9 | 14.1 |  |  | 0.2 |  |  | Within Tolerance
2026-05-01 | 46143.6042 | 2026-05-01 14:30 | NS (M) | High | A |  | 14
2026-05-01 | 46143.6667 | 2026-05-01 16:00 | NS (M) | High | A |  | 14 | 14 |  |  | 0 |  |  | Within Tolerance
2026-05-01 | 46143.75 | 2026-05-01 18:00 | NS (M) | High | A |  | 14.1 | 14.2 |  |  | 0.1 |  |  | Within Tolerance
2026-05-01 | 46143.8333 | 2026-05-01 20:00 | NS (M) | High | A |  | 14.1 | 14.2 |  |  | 0.1 |  |  | Within Tolerance
2026-05-02 | 46144 | 2026-05-02 | NS (M) | High | A |  | 14.2 | 14.2 |  |  | 0 |  |  | Within Tolerance
2026-05-02 | 46144.0833 | 2026-05-02 02:00 | NS (M) | High | A |  | 14.2 | 14.2 |  |  | 0 |  |  | Within Tolerance
2026-05-02 | 46144.1806 | 2026-05-02 04:20 | Gardenia | High | A |  | 13.3 | 13.3 |  |  | 0 |  |  | Within Tolerance
2026-05-02 | 46144.25 | 2026-05-02 06:00 | Gardenia | High | A |  | 13.9 | 14 |  |  | 0.1 |  |  | Within Tolerance
2026-05-01 | 46143.75 | 2026-05-01 18:00 | Nestle | Medium | B |  | 14.2
2026-05-01 | 46143.7674 | 2026-05-01 18:25 | Nestle | Medium | B |  | 14.2
2026-05-01 | 46143.7812 | 2026-05-01 18:45 | Nestle | Medium | B |  | 14.2 | 14.1 |  |  | -0.1 |  |  | Within Tolerance
2026-05-01 | 46143.8333 | 2026-05-01 20:00 | Nestle | Medium | B | 13.88 | 14.1 | 14 | 0.22 | 0.12 | -0.1 | Out of Tolerance | Within Tolerance | Within Tolerance
2026-05-01 | 46143.9167 | 2026-05-01 22:00 | Nestle | Medium | B |  | 14.2 | 14.2 |  |  | 0 |  |  | Within Tolerance
2026-05-02 | 46144 | 2026-05-02 | Nestle | Medium | B |  | 14.2 | 14.2 |  |  | 0 |  |  | Within Tolerance
2026-05-02 | 46144.0833 | 2026-05-02 02:00 | Nestle | Medium | B |  | 14 | 14.2 |  |  | 0.2 |  |  | Within Tolerance
2026-05-02 | 46144.1667 | 2026-05-02 04:00 | Nestle | Medium | B |  | 14.1 | 13.7 |  |  | -0.4 |  |  | Out of Tolerance
2026-05-02 | 46144.2222 | 2026-05-02 05:20 | Chembong Flour | Low | B |  | 13.9 | 13.9 |  |  | 0 |  |  | Within Tolerance
2026-05-02 | 46144.2708 | 2026-05-02 06:30 | Chembong Flour | Low | B |  | 14.2 | 14.2 |  |  | 0 |  |  | Within Tolerance
2026-05-01 | 46143.3993 | 2026-05-01 09:35 | MF | Medium | MA |  | 13.8 | 13.8 |  |  | 0 |  |  | Within Tolerance
2026-05-01 | 46143.4444 | 2026-05-01 10:40 | Cap Sauh | Medium | MB |  | 13.7 | 13.7 |  |  | 0 |  |  | Within Tolerance
2026-05-01 | 46143.4861 | 2026-05-01 11:40 | Blue Key 25kg | Medium | MB |  | 13.6 | 13.7 |  |  | 0.1 |  |  | Within Tolerance
2026-05-01 | 46143.7153 | 2026-05-01 17:10 | SRF | Low | MB | 13.06 | 13.1 | 13.1 | 0.04 | 0.04 | 0 | Within Tolerance | Within Tolerance | Within Tolerance
2026-05-01 | 46143.8333 | 2026-05-01 20:00 | Cap Sauh | Medium | MB |  | 13.9 | 13.7 |  |  | -0.2 |  |  | Out of Tolerance
2026-05-02 | 46144.3333 | 2026-05-02 08:00 | Gardenia | High | A | 13.78 | 13.8 | 13.9 | 0.02 | 0.12 | 0.1 | Within Tolerance | Within Tolerance | Within Tolerance
2026-05-02 | 46144.4167 | 2026-05-02 10:00 | Gardenia | High | A |  | 13.7
2026-05-02 | 46144.5 | 2026-05-02 12:00 | Gardenia | High | A |  | 13.7 | 13.8 |  |  | 0.1 |  |  | Within Tolerance
2026-05-02 | 46144.5833 | 2026-05-02 14:00 | Gardenia | High | A |  | 13.6 | 13.7 |  |  | 0.1 |  |  | Within Tolerance
2026-05-02 | 46144.6736 | 2026-05-02 16:10 | Gardenia | High | A |  | 13.7 | 13.7 |  |  | 0 |  |  | Within Tolerance
2026-05-02 | 46144.75 | 2026-05-02 18:00 | Gardenia | High | A |  | 13.8 | 13.9 |  |  | 0.1 |  |  | Within Tolerance
2026-05-02 | 46144.8333 | 2026-05-02 20:00 | Gardenia | High | A |  | 13.8 | 13.8 |  |  | 0 |  |  | Within Tolerance
2026-05-02 | 46144.9097 | 2026-05-02 21:50 | APW | Medium | A |  | 14.1
2026-05-03 | 46145 | 2026-05-03 | APW | Medium | A |  | 13.9 | 14.2 |  |  | 0.3 |  |  | Out of Tolerance
2026-05-03 | 46145.0833 | 2026-05-03 02:00 | APW | Medium | A |  | 13.9
2026-05-03 | 46145.1667 | 2026-05-03 04:00 | APW | Medium | A |  | 14.1 | 14.2 |  |  | 0.1 |  |  | Within Tolerance
2026-05-03 | 46145.25 | 2026-05-03 06:00 | APW | Medium | A |  | 14.1 | 14.2 |  |  | 0.1 |  |  | Within Tolerance
2026-05-02 | 46144.3333 | 2026-05-02 08:00 | Chembong Flour | Low | B | 14.06 | 14.1 | 14.1 | 0.04 | 0.04 | 0 | Within Tolerance | Within Tolerance | Within Tolerance
2026-05-02 | 46144.3889 | 2026-05-02 09:20 | APW | Medium | B |  | 13.9 | 14 |  |  | 0.1 |  |  | Within Tolerance
2026-05-02 | 46144.4792 | 2026-05-02 11:30 | APW | Medium | B |  | 14.2 | 14.3 |  |  | 0.1 |  |  | Within Tolerance
2026-05-02 | 46144.5625 | 2026-05-02 13:30 | APW | Medium | B |  | 14.2 | 14.1 |  |  | -0.1 |  |  | Within Tolerance
2026-05-02 | 46144.6667 | 2026-05-02 16:00 | APW | Medium | B |  | 14.3 | 14.2 |  |  | -0.1 |  |  | Within Tolerance
2026-05-02 | 46144.75 | 2026-05-02 18:00 | APW | Medium | B |  | 14.2 | 14.1 |  |  | -0.1 |  |  | Within Tolerance
2026-05-02 | 46144.8299 | 2026-05-02 19:55 | Nestle | Medium | B |  | 14.3 | 14.3 |  |  | 0 |  |  | Within Tolerance
2026-05-02 | 46144.9167 | 2026-05-02 22:00 | Nestle | Medium | B |  | 14.3 | 14.1 |  |  | -0.2 |  |  | Out of Tolerance
2026-05-03 | 46145 | 2026-05-03 | Nestle | Medium | B |  | 14.1 | 14.2 |  |  | 0.1 |  |  | Within Tolerance
2026-05-03 | 46145.0833 | 2026-05-03 02:00 | Nestle | Medium | B |  | 14.2 | 14.2 |  |  | 0 |  |  | Within Tolerance
2026-05-03 | 46145.1667 | 2026-05-03 04:00 | Nestle | Medium | B |  | 14 | 14 |  |  | 0 |  |  | Within Tolerance
2026-05-03 | 46145.25 | 2026-05-03 06:00 | Nestle | Medium | B |  | 14 | 14.1 |  |  | 0.1 |  |  | Within Tolerance
2026-05-02 | 46144.4236 | 2026-05-02 10:10 | Aryzta | High | MA |  | 13.9 | 13.8 |  |  | -0.1 |  |  | Within Tolerance
2026-05-02 | 46144.4583 | 2026-05-02 11:00 | MF | Medium | MA |  | 13.9 | 13.9 |  |  | 0 |  |  | Within Tolerance
2026-05-02 | 46144.7604 | 2026-05-02 18:15 | G.Mas | High | MA |  | 13.8 | 13.8 |  |  | 0 |  |  | Within Tolerance
2026-05-02 | 46144.4549 | 2026-05-02 10:55 | Cap Sauh | Medium | MB |  | 13.7 | 13.8 |  |  | 0.1 |  |  | Within Tolerance
2026-05-02 | 46144.5556 | 2026-05-02 13:20 | Blue Key 25kg | Medium | MB |  | 13.8 | 13.8 |  |  | 0 |  |  | Within Tolerance
2026-05-02 | 46144.6667 | 2026-05-02 16:00 | SPN | Medium | MB |  | 14.2 | 14.1 |  |  | -0.1 |  |  | Within Tolerance
2026-05-03 | 46145.3333 | 2026-05-03 08:00 | APW | Medium | A | 14.11 | 14.1 | 14.3 | -0.01 | 0.19 | 0.2 | Within Tolerance | Within Tolerance | Out of Tolerance
2026-05-03 | 46145.4062 | 2026-05-03 09:45 | Italian Baker | High | A |  | 14.1 | 14.1 |  |  | 0 |  |  | Within Tolerance
2026-05-03 | 46145.4792 | 2026-05-03 11:30 | Italian Baker | High | A |  | 14.1 | 14.1 |  |  | 0 |  |  | Within Tolerance
2026-05-03 | 46145.5833 | 2026-05-03 14:00 | Italian Baker | High | A |  | 14.1 | 14.1 |  |  | 0 |  |  | Within Tolerance
2026-05-03 | 46145.6667 | 2026-05-03 16:00 | Italian Baker | High | A |  | 14 | 14.1 |  |  | 0.1 |  |  | Within Tolerance
2026-05-03 | 46145.75 | 2026-05-03 18:00 | Italian Baker | High | A |  | 14.1 | 14.1 |  |  | 0 |  |  | Within Tolerance
2026-05-03 | 46145.3333 | 2026-05-03 08:00 | Nestle | Medium | B | 13.79 | 14.1 | 14.1 | 0.31 | 0.31 | 0 | Out of Tolerance | Out of Tolerance | Within Tolerance
2026-05-03 | 46145.4167 | 2026-05-03 10:00 | Nestle | Medium | B |  | 14.1 | 14.1 |  |  | 0 |  |  | Within Tolerance
2026-05-03 | 46145.5 | 2026-05-03 12:00 | Nestle | Medium | B |  | 14 | 14 |  |  | 0 |  |  | Within Tolerance
2026-05-03 | 46145.5833 | 2026-05-03 14:00 | Nestle | Medium | B |  | 14 | 14 |  |  | 0 |  |  | Within Tolerance
2026-05-03 | 46145.4201 | 2026-05-03 10:05 | Stork W | High | MA |  | 14.2 | 13.6 |  |  | -0.6 |  |  | Out of Tolerance
2026-05-03 | 46145.4944 | 2026-05-03 11:52 | Aryzta | High | MA |  | 13.7 | 13.9 |  |  | 0.2 |  |  | Out of Tolerance
2026-05-03 | 46145.6007 | 2026-05-03 14:25 | Gardenia | High | MA |  | 13.8 | 13.7 |  |  | -0.1 |  |  | Within Tolerance
2026-05-03 | 46145.4028 | 2026-05-03 09:40 | Blue Key 25kg | Medium | MB |  | 13.9 | 13.8 |  |  | -0.1 |  |  | Within Tolerance
2026-05-03 | 46145.4792 | 2026-05-03 11:30 | Cap Sauh | Medium | MB |  | 13.9 | 13.9 |  |  | 0 |  |  | Within Tolerance
2026-05-04 | 46146.7639 | 2026-05-04 18:20 | APW | Medium | A |  | 14.3 | 14.4 |  |  | 0.1 |  |  | Within Tolerance
2026-05-04 | 46146.7778 | 2026-05-04 18:40 | APW | Medium | A |  | 14.2 | 14.3 |  |  | 0.1 |  |  | Within Tolerance
2026-05-04 | 46146.8333 | 2026-05-04 20:00 | APW | Medium | A | 14.18 | 14.3 | 14.3 | 0.12 | 0.12 | 0 | Within Tolerance | Within Tolerance | Within Tolerance
2026-05-04 | 46146.9653 | 2026-05-04 23:10 | APW | Medium | A |  | 14.4
2026-05-05 | 46147 | 2026-05-05 | APW | Medium | A |  | 14.2 | 14.4 |  |  | 0.2 |  |  | Out of Tolerance
2026-05-05 | 46147.0833 | 2026-05-05 02:00 | APW | Medium | A |  | 14.2 | 14.3 |  |  | 0.1 |  |  | Within Tolerance
2026-05-05 | 46147.1667 | 2026-05-05 04:00 | APW | Medium | A |  | 14.2 | 14.2 |  |  | 0 |  |  | Within Tolerance
2026-05-05 | 46147.25 | 2026-05-05 06:00 | APW | Medium | A |  | 14.2 | 14.3 |  |  | 0.1 |  |  | Within Tolerance
2026-05-04 | 46146.3576 | 2026-05-04 08:35 | Nestle | Medium | B |  | 14.1
2026-05-04 | 46146.3868 | 2026-05-04 09:17 | Nestle | Medium | B |  | 14.2 | 14.1 |  |  | -0.1 |  |  | Within Tolerance
2026-05-04 | 46146.4375 | 2026-05-04 10:30 | Nestle | Medium | B | 14.12 | 14.1 | 14.1 | -0.02 | -0.02 | 0 | Within Tolerance | Within Tolerance | Within Tolerance
2026-05-04 | 46146.5208 | 2026-05-04 12:30 | Nestle | Medium | B |  | 14.2 | 14.2 |  |  | 0 |  |  | Within Tolerance
2026-05-04 | 46146.6042 | 2026-05-04 14:30 | Nestle | Medium | B |  | 14.2 | 14.1 |  |  | -0.1 |  |  | Within Tolerance
2026-05-04 | 46146.6667 | 2026-05-04 16:00 | Nestle | Medium | B |  | 14.2 | 14.2 |  |  | 0 |  |  | Within Tolerance
2026-05-04 | 46146.75 | 2026-05-04 18:00 | Nestle | Medium | B |  | 14.2 | 14.2 |  |  | 0 |  |  | Within Tolerance
2026-05-04 | 46146.8333 | 2026-05-04 20:00 | Nestle | Medium | B |  | 14.3 | 14.2 |  |  | -0.1 |  |  | Within Tolerance
2026-05-04 | 46146.8993 | 2026-05-04 21:35 | ACM | Low | B |  | 13.9
2026-05-05 | 46147 | 2026-05-05 | ACM | Low | B | 14.35 | 14 | 14.4 | -0.35 | 0.05 | 0.4 | Out of Tolerance | Within Tolerance | Out of Tolerance
2026-05-05 | 46147.1458 | 2026-05-05 03:30 | ACM | Low | B |  | 14 | 14.2 |  |  | 0.2 |  |  | Within Tolerance
2026-05-05 | 46147.25 | 2026-05-05 06:00 | ACM | Low | B |  | 14 | 14.3 |  |  | 0.3 |  |  | Out of Tolerance
2026-05-04 | 46146.434 | 2026-05-04 10:25 | KFC | High | MA |  | 13.8 | 13.9 |  |  | 0.1 |  |  | Within Tolerance
2026-05-04 | 46146.5417 | 2026-05-04 13:00 | MF | Medium | MA |  | 13.8 | 13.7 |  |  | -0.1 |  |  | Within Tolerance
2026-05-04 | 46146.6597 | 2026-05-04 15:50 | G.Mas | High | MA |  | 13.8 | 13.9 |  |  | 0.1 |  |  | Within Tolerance
2026-05-04 | 46146.8021 | 2026-05-04 19:15 | Pen MG | Medium | MA |  | 13.7 | 13.6 |  |  | -0.1 |  |  | Within Tolerance
2026-05-04 | 46146.4618 | 2026-05-04 11:05 | SRF (S'pore) | Low | MB | 12.94 | 13.1 | 13 | 0.16 | 0.06 | -0.1 | Within Tolerance | Within Tolerance | Within Tolerance
2026-05-04 | 46146.5069 | 2026-05-04 12:10 | Blue Key 25kg | Medium | MB |  | 14 | 13.8 |  |  | -0.2 |  |  | Within Tolerance
2026-05-04 | 46146.5764 | 2026-05-04 13:50 | KF | Medium | MB |  | 14 | 13.9 |  |  | -0.1 |  |  | Within Tolerance
2026-05-04 | 46146.6597 | 2026-05-04 15:50 | Cap Sauh | Medium | MB |  | 14 | 13.9 |  |  | -0.1 |  |  | Within Tolerance
2026-05-05 | 46147.3472 | 2026-05-05 08:20 | Chembong Flour | Low | B | 14.04 | 14.3 | 14.2 | 0.26 | 0.16 | -0.1 | Out of Tolerance | Within Tolerance | Within Tolerance
2026-05-05 | 46147.3958 | 2026-05-05 09:30 | Chembong Flour | Low | B | 14.1 | 14.2 | 13.9 | 0.1 | -0.2 | -0.3 | Within Tolerance | Within Tolerance | Out of Tolerance
2026-05-05 | 46147.4479 | 2026-05-05 10:45 | Chembong Flour | Low | B |  | 14.1 | 14 |  |  | -0.1 |  |  | Within Tolerance
2026-05-05 | 46147.4688 | 2026-05-05 11:15 | ASW | Low | B |  | 14.4 | 14.4 |  |  | 0 |  |  | Within Tolerance
2026-05-05 | 46147.5208 | 2026-05-05 12:30 | ASW | Low | B |  | 14.4
2026-05-05 | 46147.5833 | 2026-05-05 14:00 | ASW | Low | B |  | 14.2 | 14.3 |  |  | 0.1 |  |  | Within Tolerance
2026-05-05 | 46147.6667 | 2026-05-05 16:00 | ASW | Low | B |  | 13.8 | 13.7 |  |  | -0.1 |  |  | Within Tolerance
2026-05-05 | 46147.75 | 2026-05-05 18:00 | ASW | Low | B |  | 13.9 | 14.3 |  |  | 0.4 |  |  | Out of Tolerance
2026-05-05 | 46147.8333 | 2026-05-05 20:00 | ASW | Low | B |  | 14.4 | 14.3 |  |  | -0.1 |  |  | Within Tolerance
2026-05-05 | 46147.9167 | 2026-05-05 22:00 | ASW | Low | B |  | 14.4 | 14.7 |  |  | 0.3 |  |  | Out of Tolerance
2026-05-06 | 46148 | 2026-05-06 | ASW | Low | B |  | 14.3 | 14.2 |  |  | -0.1 |  |  | Within Tolerance
2026-05-06 | 46148.1528 | 2026-05-06 03:40 | Nestle | Medium | B |  | 14.1 | 14.3 |  |  | 0.2 |  |  | Out of Tolerance
2026-05-06 | 46148.2083 | 2026-05-06 05:00 | Nestle | Medium | B |  | 14.1 | 14.2 |  |  | 0.1 |  |  | Within Tolerance
2026-05-06 | 46148.2917 | 2026-05-06 07:00 | Nestle | Medium | B |  | 14.1 | 14.2 |  |  | 0.1 |  |  | Within Tolerance
2026-05-05 | 46147.6146 | 2026-05-05 14:45 | SPN | Medium | MA |  | 14.2 | 14.3 |  |  | 0.1 |  |  | Within Tolerance
2026-05-05 | 46147.7049 | 2026-05-05 16:55 | Aryzta | High | MA |  | 13.8 | 13.9 |  |  | 0.1 |  |  | Within Tolerance
2026-05-05 | 46147.5674 | 2026-05-05 13:37 | KF | Medium | MB |  | 13.9 | 13.7 |  |  | -0.2 |  |  | Out of Tolerance
2026-05-05 | 46147.6806 | 2026-05-05 16:20 | SRF | Low | MB | 12.9 | 12.9 | 13.1 | 0 | 0.2 | 0.2 | Within Tolerance | Within Tolerance | Within Tolerance
2026-05-05 | 46147.9444 | 2026-05-05 22:40 | KF | Medium | MB |  | 13.8 | 13.6 |  |  | -0.2 |  |  | Out of Tolerance
2026-05-05 | 264:00 | 2026-05-05 | Blue Key 25kg | Medium | PA | 13.51 | 14 | 13.8 | 0.49 | 0.29 | -0.2 | Out of Tolerance | Out of Tolerance | Within Tolerance
2026-05-06 | 46148.375 | 2026-05-06 09:00 | APW | Medium | A |  | 14.2
2026-05-06 | 46148.3958 | 2026-05-06 09:30 | APW | Medium | A |  | 14.2
2026-05-06 | 46148.7569 | 2026-05-06 18:10 | APW | Medium | A |  | 14.5
2026-05-06 | 46148.7674 | 2026-05-06 18:25 | APW | Medium | A |  | 14.6
2026-05-06 | 46148.8438 | 2026-05-06 20:15 | APW | Medium | A | 14.15 | 14.3 |  | 0.15 |  |  | Within Tolerance
2026-05-06 | 46148.8646 | 2026-05-06 20:45 | APW | Medium | A |  | 14.2 | 14.2 |  |  | 0 |  |  | Within Tolerance
2026-05-07 | 46149.0347 | 2026-05-07 00:50 | APW | Medium | A |  | 14.2
2026-05-07 | 46149.0486 | 2026-05-07 01:10 | APW | Medium | A |  | 14.1 | 14.4 |  |  | 0.3 |  |  | Out of Tolerance
2026-05-07 | 46149.1458 | 2026-05-07 03:30 | APW | Medium | A |  | 14.1 | 14.3 |  |  | 0.2 |  |  | Out of Tolerance
2026-05-07 | 46149.2292 | 2026-05-07 05:30 | APW | Medium | A |  | 13.9 | 14.1 |  |  | 0.2 |  |  | Within Tolerance
2026-05-06 | 46148.3333 | 2026-05-06 08:00 | Nestle | Medium | B | 14.1 | 14.2 | 14.2 | 0.1 | 0.1 | 0 | Within Tolerance | Within Tolerance | Within Tolerance
2026-05-06 | 46148.4167 | 2026-05-06 10:00 | Nestle | Medium | B |  | 14.1 | 14.1 |  |  | 0 |  |  | Within Tolerance
2026-05-06 | 46148.5 | 2026-05-06 12:00 | Nestle | Medium | B |  | 14.2 | 14.2 |  |  | 0 |  |  | Within Tolerance
2026-05-06 | 46148.5833 | 2026-05-06 14:00 | Nestle | Medium | B |  | 14.1 | 14.1 |  |  | 0 |  |  | Within Tolerance
2026-05-06 | 46148.6667 | 2026-05-06 16:00 | Nestle | Medium | B |  | 14.3 | 14.2 |  |  | -0.1 |  |  | Within Tolerance
2026-05-06 | 46148.7292 | 2026-05-06 17:30 | Nestle | Medium | B |  | 14.2
2026-05-06 | 46148.7708 | 2026-05-06 18:30 | APW | Medium | B |  | 13.9
2026-05-06 | 46148.8333 | 2026-05-06 20:00 | APW | Medium | B |  | 14.2 | 14.1 |  |  | -0.1 |  |  | Within Tolerance
2026-05-06 | 46148.8958 | 2026-05-06 21:30 | APW | Medium | B |  | 14.2 | 14.2 |  |  | 0 |  |  | Within Tolerance
2026-06-07 | 46149 | 2026-06-07 | APW | Medium | B |  | 14.1 | 14.1 |  |  | 0 |  |  | Within Tolerance
2026-06-07 | 46149.0833 | 2026-06-07 02:00 | APW | Medium | B |  | 14 | 14.1 |  |  | 0.1 |  |  | Within Tolerance
2026-06-07 | 46149.1667 | 2026-06-07 04:00 | APW | Medium | B |  | 14.2 | 14.3 |  |  | 0.1 |  |  | Within Tolerance
2026-06-07 | 46149.25 | 2026-06-07 06:00 | APW | Medium | B |  | 14.2 | 14.3 |  |  | 0.1 |  |  | Within Tolerance
2026-05-06 | 46148.4167 | 2026-05-06 10:00 | Gunung Mas | High | MA |  | 13.7 | 13.6 |  |  | -0.1 |  |  | Within Tolerance
2026-05-06 | 46148.4722 | 2026-05-06 11:20 | Aryzta | High | MA |  | 13.8 | 13.9 |  |  | 0.1 |  |  | Within Tolerance
2026-05-06 | 46148.5 | 2026-05-06 12:00 | MF | Medium | MA |  | 13.9 | 13.8 |  |  | -0.1 |  |  | Within Tolerance
2026-05-06 | 46148.5556 | 2026-05-06 13:20 | Pen MG | Medium | MA |  | 13.8 | 13.6 |  |  | -0.2 |  |  | Out of Tolerance
2026-05-06 | 46148.6667 | 2026-05-06 16:00 | Stork | High | MA |  | 13.8 | 13.9 |  |  | 0.1 |  |  | Within Tolerance
2026-05-06 | 46148.7188 | 2026-05-06 17:15 | LH 32 | Aquafeed | MA |  | 13 | 12.8 |  |  | -0.2 |  |  | Within Tolerance
2026-05-06 | 46148.9306 | 2026-05-06 22:20 | B.Key Pau | Medium | MA |  | 14 | 13.6 |  |  | -0.4 |  |  | Out of Tolerance
2026-05-06 | 46148.7153 | 2026-05-06 17:10 | Blue Key 25kg | Medium | MB |  | 14 | 14 |  |  | 0 |  |  | Within Tolerance
2026-05-06 | 46148.8194 | 2026-05-06 19:40 | Cap Sauh | Medium | MB |  | 14 | 13.9 |  |  | -0.1 |  |  | Within Tolerance
2026-05-07 | 46149.3333 | 2026-05-07 08:00 | APW | Medium | A | 13.81 | 13.9 | 14 | 0.09 | 0.19 | 0.1 | Within Tolerance | Within Tolerance | Within Tolerance
2026-05-07 | 46149.4479 | 2026-05-07 10:45 | Italian Baker | High | A |  | 14 | 14 |  |  | 0 |  |  | Within Tolerance
2026-05-07 | 46149.5208 | 2026-05-07 12:30 | Italian Baker | High | A |  | 14.2 | 14.2 |  |  | 0 |  |  | Within Tolerance
2026-05-07 | 46149.5833 | 2026-05-07 14:00 | Italian Baker | High | A |  | 14.1 | 14.1 |  |  | 0 |  |  | Within Tolerance
2026-05-07 | 46149.6667 | 2026-05-07 16:00 | Italian Baker | High | A |  | 13.8 | 13.8 |  |  | 0 |  |  | Within Tolerance
2026-05-07 | 46149.7569 | 2026-05-07 18:10 | Italian Baker | High | A |  | 14 | 14 |  |  | 0 |  |  | Within Tolerance
2026-05-07 | 46149.8333 | 2026-05-07 20:00 | Italian Baker | High | A |  | 14.1 | 14.2 |  |  | 0.1 |  |  | Within Tolerance
2026-05-07 | 46149.9167 | 2026-05-07 22:00 | Italian Baker | High | A |  | 14.1
2026-05-07 | 46149.9688 | 2026-05-07 23:15 | NS (M) | High | A |  | 14
2026-05-08 | 46150 | 2026-05-08 | NS (M) | High | A |  | 14 | 14 |  |  | 0 |  |  | Within Tolerance
2026-05-08 | 46150.0833 | 2026-05-08 02:00 | NS (M) | High | A |  | 14.1 | 14.3 |  |  | 0.2 |  |  | Out of Tolerance
2026-05-08 | 46150.1667 | 2026-05-08 04:00 | NS (M) | High | A |  | 14.1 | 14.1 |  |  | 0 |  |  | Within Tolerance
2026-05-08 | 46150.25 | 2026-05-08 06:00 | NS (M) | High | A |  | 14.2 | 14.3 |  |  | 0.1 |  |  | Within Tolerance
2026-05-07 | 46149.7535 | 2026-05-07 18:05 | Nestle | Medium | B |  | 14.1
2026-05-07 | 46149.7708 | 2026-05-07 18:30 | Nestle | Medium | B |  | 14 | 14 |  |  | 0 |  |  | Within Tolerance
2026-05-07 | 46149.7917 | 2026-05-07 19:00 | Nestle | Medium | B | 13.88 | 14 |  | 0.12 |  |  | Within Tolerance
2026-05-07 | 46149.8333 | 2026-05-07 20:00 | Nestle | Medium | B |  | 14.1 | 14.1 |  |  | 0 |  |  | Within Tolerance
2026-05-08 | 46150.0208 | 2026-05-08 00:30 | Nestle | Medium | B |  | 14.1
2026-05-08 | 46150.0417 | 2026-05-08 01:00 | Nestle | Medium | B |  | 14.1 | 14.3 |  |  | 0.2 |  |  | Out of Tolerance
2026-05-07 | 46149.4236 | 2026-05-07 10:10 | Aryzta | High | MA |  | 13.8 | 13.9 |  |  | 0.1 |  |  | Within Tolerance
2026-05-07 | 46149.4688 | 2026-05-07 11:15 | MF | Medium | MA |  | 14 | 14 |  |  | 0 |  |  | Within Tolerance
2026-05-07 | 46149.566 | 2026-05-07 13:35 | Gardenia | High | MA |  | 13.7 | 13.8 |  |  | 0.1 |  |  | Within Tolerance
2026-05-07 | 46149.6528 | 2026-05-07 15:40 | Stork W | High | MA |  | 14.1 | 14.1 |  |  | 0 |  |  | Within Tolerance
2026-05-07 | 46149.434 | 2026-05-07 10:25 | Cap Sauh | Medium | MB |  | 13.8 | 13.6 |  |  | -0.2 |  |  | Out of Tolerance
2026-05-07 | 46149.4792 | 2026-05-07 11:30 | Blue Key 25kg | Medium | MB |  | 13.7 | 13.7 |  |  | 0 |  |  | Within Tolerance
2026-05-08 | 46150.3333 | 2026-05-08 08:00 | NS (M) | High | A | 14.2 | 14.2 | 13.9 | 0 | -0.3 | -0.3 | Within Tolerance | Out of Tolerance | Out of Tolerance
2026-05-08 | 46150.4167 | 2026-05-08 10:00 | NS (M) | High | A |  | 14.2 | 14.2 |  |  | 0 |  |  | Within Tolerance
2026-05-08 | 46150.5 | 2026-05-08 12:00 | NS (M) | High | A |  | 14.2 | 14.2 |  |  | 0 |  |  | Within Tolerance
2026-05-08 | 46150.5833 | 2026-05-08 14:00 | NS (M) | High | A |  | 14.2 | 14.2 |  |  | 0 |  |  | Within Tolerance
2026-05-08 | 46150.6458 | 2026-05-08 15:30 | B.Key Pau | Medium | A |  | 14.1
2026-05-08 | 46150.75 | 2026-05-08 18:00 | B.Key Pau | Medium | A |  | 14.1 | 13.9 |  |  | -0.2 |  |  | Within Tolerance
2026-05-08 | 46150.8333 | 2026-05-08 20:00 | B.Key Pau | Medium | A |  | 14.1 | 13.9 |  |  | -0.2 |  |  | Within Tolerance
2026-05-08 | 46150.4583 | 2026-05-08 11:00 | Nestle | Medium | B |  | 14.3
2026-05-08 | 46150.4757 | 2026-05-08 11:25 | Nestle | Medium | B |  | 14.3 | 14.4 |  |  | 0.1 |  |  | Within Tolerance
2026-05-08 | 46150.5625 | 2026-05-08 13:30 | Nestle | Medium | B | 14.21 | 14.3 | 14.1 | 0.09 | -0.11 | -0.2 | Within Tolerance | Within Tolerance | Out of Tolerance
2026-05-08 | 46150.6667 | 2026-05-08 16:00 | Nestle | Medium | B |  | 14 | 14.2 |  |  | 0.2 |  |  | Within Tolerance
2026-05-08 | 46150.7639 | 2026-05-08 18:20 | APW | Medium | B |  | 14.1
2026-05-08 | 46150.8333 | 2026-05-08 20:00 | APW | Medium | B |  | 14.2 | 14.1 |  |  | -0.1 |  |  | Within Tolerance
2026-05-08 | 46150.9167 | 2026-05-08 22:00 | APW | Medium | B |  | 14.2 | 14.2 |  |  | 0 |  |  | Within Tolerance
2026-05-09 | 46151 | 2026-05-09 | APW | Medium | B |  | 14.1 | 14.1 |  |  | 0 |  |  | Within Tolerance
2026-05-09 | 46151.0833 | 2026-05-09 02:00 | APW | Medium | B |  | 14.1 | 14.3 |  |  | 0.2 |  |  | Out of Tolerance
2026-05-09 | 46151.1667 | 2026-05-09 04:00 | APW | Medium | B |  | 14.1 | 14 |  |  | -0.1 |  |  | Within Tolerance
2026-05-09 | 46151.2396 | 2026-05-09 05:45 | Chembong Flour | Low | B |  | 14.1 | 14.1 |  |  | 0 |  |  | Within Tolerance
2026-05-09 | 46151.2917 | 2026-05-09 07:00 | Chembong Flour | Low | B |  | 14 | 14.1 |  |  | 0.1 |  |  | Within Tolerance
2026-05-08 | 46150.4236 | 2026-05-08 10:10 | Gardenia | High | MA |  | 13.8 | 13.9 |  |  | 0.1 |  |  | Within Tolerance
2026-05-08 | 46150.4583 | 2026-05-08 11:00 | Cap Sauh | Medium | MB |  | 14 | 13.8 |  |  | -0.2 |  |  | Within Tolerance
2026-05-08 | 46150.7396 | 2026-05-08 17:45 | Blue Key 25kg | Medium | MB |  | 13.7 | 13.8 |  |  | 0.1 |  |  | Within Tolerance
2026-05-09 | 46151.3333 | 2026-05-09 08:00 | Chembong Flour | Low | B | 14.02 | 14 | 14 | -0.02 | -0.02 | 0 | Within Tolerance | Within Tolerance | Within Tolerance
2026-05-09 | 46151.375 | 2026-05-09 09:00 | ASW | Low | B |  | 14.3 | 14.1 |  |  | -0.2 |  |  | Out of Tolerance
2026-05-09 | 46151.4792 | 2026-05-09 11:30 | ASW | Low | B |  | 14.2 | 14.2 |  |  | 0 |  |  | Within Tolerance
2026-05-09 | 46151.5625 | 2026-05-09 13:30 | ASW | Low | B |  | 14.2
2026-05-09 | 46151.6493 | 2026-05-09 15:35 | Nestle | Medium | B |  | 14.1
2026-05-09 | 46151.7292 | 2026-05-09 17:30 | Nestle | Medium | B |  | 14 | 14.1 |  |  | 0.1 |  |  | Within Tolerance
2026-05-09 | 46151.8333 | 2026-05-09 20:00 | Nestle | Medium | B |  | 14.2 | 14.2 |  |  | 0 |  |  | Within Tolerance
2026-05-09 | 46151.9167 | 2026-05-09 22:00 | Nestle | Medium | B |  | 14.3 | 14.3 |  |  | 0 |  |  | Within Tolerance
2026-05-10 | 46152 | 2026-05-10 | Nestle | Medium | B |  | 14.3 | 14.4 |  |  | 0.1 |  |  | Within Tolerance
2026-05-10 | 46152.0625 | 2026-05-10 01:30 | Nestle | Medium | B |  | 14 | 14.1 |  |  | 0.1 |  |  | Within Tolerance
2026-05-09 | 46151.3958 | 2026-05-09 09:30 | Mighty | High | MA |  | 14 | 14 |  |  | 0 |  |  | Within Tolerance
2026-05-09 | 46151.441 | 2026-05-09 10:35 | Aryzta | HIgh | MA |  | 13.8 | 14 |  |  | 0.2 |  |  | Within Tolerance
2026-05-09 | 46151.4896 | 2026-05-09 11:45 | Gardenia | High | MA |  | 13.5 | 13.5 |  |  | 0 |  |  | Within Tolerance
2026-05-09 | 46151.6736 | 2026-05-09 16:10 | MF | Medium | MA |  | 13.9 | 14 |  |  | 0.1 |  |  | Within Tolerance
2026-05-09 | 46151.4375 | 2026-05-09 10:30 | Cap Sauh | Medium | MB |  | 13.8 | 13.8 |  |  | 0 |  |  | Within Tolerance
2026-05-09 | 46151.4896 | 2026-05-09 11:45 | Blue Key 25kg | Medium | MB |  | 13.8 | 13.9 |  |  | 0.1 |  |  | Within Tolerance
2026-05-10 | 46152.4444 | 2026-05-10 10:40 | Mighty | High | MA |  | 14 | 14.2 |  |  | 0.2 |  |  | Within Tolerance
2026-05-10 | 46152.4688 | 2026-05-10 11:15 | Gardenia | High | MA |  | 13.6 | 13.7 |  |  | 0.1 |  |  | Within Tolerance
2026-05-10 | 46152.4792 | 2026-05-10 11:30 | Gunung Mas | High | MA |  | 13.9 | 14 |  |  | 0.1 |  |  | Within Tolerance
2026-05-10 | 46152.5104 | 2026-05-10 12:15 | Aryzta | High | MA |  | 13.9 | 14 |  |  | 0.1 |  |  | Within Tolerance
2026-05-10 | 46152.5278 | 2026-05-10 12:40 | SPN | Medium | MA |  | 14 | 14.1 |  |  | 0.1 |  |  | Within Tolerance
2026-05-10 | 46152.5764 | 2026-05-10 13:50 | MF | Medium | MA |  | 14.1 | 14.1 |  |  | 0 |  |  | Within Tolerance
2026-05-11 | 46153.3542 | 2026-05-11 08:30 | Gardenia | High | A |  | 14.4
2026-05-11 | 46153.375 | 2026-05-11 09:00 | Gardenia | High | A |  | 14.2 | 14.3 |  |  | 0.1 |  |  | Within Tolerance
2026-05-11 | 46153.4028 | 2026-05-11 09:40 | Gardenia | High | A |  | 13.8
2026-05-11 | 46153.4375 | 2026-05-11 10:30 | Gardenia | High | A | 13.77 | 13.7 | 13.6 | -0.07 | -0.17 | -0.1 | Within Tolerance | Within Tolerance | Within Tolerance
2026-05-11 | 46153.5208 | 2026-05-11 12:30 | Gardenia | High | A |  | 13.8 | 13.8 |  |  | 0 |  |  | Within Tolerance
2026-05-11 | 46153.6042 | 2026-05-11 14:30 | Gardenia | High | A |  | 13.8 | 13.8 |  |  | 0 |  |  | Within Tolerance
2026-05-11 | 46153.6667 | 2026-05-11 16:00 | Gardenia | High | A |  | 13.7 | 13.7 |  |  | 0 |  |  | Within Tolerance
2026-05-11 | 46153.75 | 2026-05-11 18:00 | Gardenia | High | A |  | 13.6 | 13.7 |  |  | 0.1 |  |  | Within Tolerance
2026-05-11 | 46153.8333 | 2026-05-11 20:00 | Gardenia | High | A |  | 13.7 | 13.7 |  |  | 0 |  |  | Within Tolerance
2026-05-11 | 46153.9167 | 2026-05-11 22:00 | Gardenia | High | A |  | 13.7 | 13.7 |  |  | 0 |  |  | Within Tolerance
2026-05-11 | 46153.9688 | 2026-05-11 23:15 | Gardenia | High | A |  | 13.9
2026-05-12 | 46154 | 2026-05-12 | Gardenia | High | A |  | 14 | 14 |  |  | 0 |  |  | Within Tolerance
2026-05-12 | 46154.0833 | 2026-05-12 02:00 | Gardenia | High | A |  | 13.9 | 13.8 |  |  | -0.1 |  |  | Within Tolerance
2026-05-12 | 46154.1354 | 2026-05-12 03:15 | Italian Baker | High | A |  | 13.9 | 14 |  |  | 0.1 |  |  | Within Tolerance
2026-05-12 | 46154.2292 | 2026-05-12 05:30 | Italian Baker | High | A |  | 14.1 | 14.2 |  |  | 0.1 |  |  | Within Tolerance
2026-05-11 | 46153.7639 | 2026-05-11 18:20 | Nestle | Medium | B |  | 14.5
2026-05-11 | 46153.7778 | 2026-05-11 18:40 | Nestle | Medium | B |  | 14.3 | 14.5 |  |  | 0.2 |  |  | Within Tolerance
2026-05-11 | 46153.8333 | 2026-05-11 20:00 | Nestle | Medium | B | 14.28 | 14.3 | 14.3 | 0.02 | 0.02 | 0 | Within Tolerance | Within Tolerance | Within Tolerance
2026-05-11 | 46153.8958 | 2026-05-11 21:30 | Nestle | Medium | B |  | 14.1 | 14.1 |  |  | 0 |  |  | Within Tolerance
2026-05-12 | 46154.125 | 2026-05-12 03:00 | Nestle | Medium | B |  | 14.2 | 14.2 |  |  | 0 |  |  | Within Tolerance
2026-05-12 | 46154.1458 | 2026-05-12 03:30 | Nestle | Medium | B |  | 14.1 | 14.1 |  |  | 0 |  |  | Within Tolerance
2026-05-12 | 46154.2292 | 2026-05-12 05:30 | Nestle | Medium | B |  | 14.1
2026-05-11 | 46153.4167 | 2026-05-11 10:00 | Aryzta | High | MA |  | 13.9 | 14 |  |  | 0.1 |  |  | Within Tolerance
2026-05-11 | 46153.4792 | 2026-05-11 11:30 | Mighty | High | MA |  | 14 | 14 |  |  | 0 |  |  | Within Tolerance
2026-05-11 | 46153.6667 | 2026-05-11 16:00 | Stork | High | MA |  | 14 | 14.1 |  |  | 0.1 |  |  | Within Tolerance
2026-05-11 | 46153.8125 | 2026-05-11 19:30 | Gunung Mas | High | MA |  | 14 | 14.2 |  |  | 0.2 |  |  | Within Tolerance
2026-05-11 | 46153.4028 | 2026-05-11 09:40 | SRF (S'pore) | Low | MB | 13.33 | 13.2 | 13.2 | -0.13 | -0.13 | 0 | Within Tolerance | Within Tolerance | Within Tolerance
2026-05-11 | 46153.5139 | 2026-05-11 12:20 | Cap Sauh | Medium | MB |  | 13.9 | 13.8 |  |  | -0.1 |  |  | Within Tolerance
2026-05-11 | 46153.7708 | 2026-05-11 18:30 | Blue Key 25kg | Medium | MB |  | 14 | 13.9 |  |  | -0.1 |  |  | Within Tolerance
2026-05-12 | 46154.3333 | 2026-05-12 08:00 | Italian Baker | High | A | 14.21 | 14.3 | 14.4 | 0.09 | 0.19 | 0.1 | Within Tolerance | Within Tolerance | Within Tolerance
2026-05-12 | 46154.4167 | 2026-05-12 10:00 | Italian Baker | High | A |  | 14.3 | 14.4 |  |  | 0.1 |  |  | Within Tolerance
2026-05-12 | 46154.5 | 2026-05-12 12:00 | Italian Baker | High | A |  | 13.9 | 14 |  |  | 0.1 |  |  | Within Tolerance
2026-05-12 | 46154.5833 | 2026-05-12 14:00 | NS (M) | High | A |  | 13.9 | 13.9 |  |  | 0 |  |  | Within Tolerance
2026-05-12 | 46154.6667 | 2026-05-12 16:00 | NS (M) | High | A |  | 13.9 | 13.9 |  |  | 0 |  |  | Within Tolerance
2026-05-12 | 46154.75 | 2026-05-12 18:00 | NS (M) | High | A |  | 13.9 | 14 |  |  | 0.1 |  |  | Within Tolerance
2026-05-12 | 46154.8333 | 2026-05-12 20:00 | NS (M) | High | A |  | 14 | 14 |  |  | 0 |  |  | Within Tolerance
2026-05-12 | 46154.9167 | 2026-05-12 22:00 | NS (M) | High | A |  | 14.1 | 14.2 |  |  | 0.1 |  |  | Within Tolerance
2026-06-13 | 46155 | 2026-06-13 | NS (M) | High | A |  | 14 | 14 |  |  | 0 |  |  | Within Tolerance
2026-06-13 | 46155.0833 | 2026-06-13 02:00 | NS (M) | High | A |  | 14.1 | 14.2 |  |  | 0.1 |  |  | Within Tolerance
2026-06-13 | 46155.1667 | 2026-06-13 04:00 | NS (M) | High | A |  | 14.2 | 14.2 |  |  | 0 |  |  | Within Tolerance
2026-06-13 | 46155.2292 | 2026-06-13 05:30 | NS (M) | High | A |  | 14.1 | 14.1 |  |  | 0 |  |  | Within Tolerance
2026-06-13 | 46155.2743 | 2026-06-13 06:35 | APW | Medium | A |  | 13.8 | 13.8 |  |  | 0 |  |  | Within Tolerance
2026-05-12 | 46154.3333 | 2026-05-12 08:00 | Nestle | Medium | B | 13.98 | 14.1 | 14.2 | 0.12 | 0.22 | 0.1 | Within Tolerance | Out of Tolerance | Within Tolerance
2026-05-12 | 46154.4167 | 2026-05-12 10:00 | Nestle | Medium | B |  | 14.1 | 14.3 |  |  | 0.2 |  |  | Out of Tolerance
2026-05-12 | 46154.8785 | 2026-05-12 21:05 | APW | Medium | B |  | 14.2
2026-05-12 | 46154.8924 | 2026-05-12 21:25 | APW | Medium | B |  | 14.1 | 14.2 |  |  | 0.1 |  |  | Within Tolerance
2026-05-13 | 46155 | 2026-05-13 | APW | Medium | B |  | 14.1 | 14.1 |  |  | 0 |  |  | Within Tolerance
2026-05-13 | 46155.0833 | 2026-05-13 02:00 | APW | Medium | B |  | 14.2 | 14.2 |  |  | 0 |  |  | Within Tolerance
2026-05-13 | 46155.1667 | 2026-05-13 04:00 | APW | Medium | B |  | 14.2 | 14.3 |  |  | 0.1 |  |  | Within Tolerance
2026-05-13 | 46155.25 | 2026-05-13 06:00 | APW | Medium | B |  | 14.2 | 14.3 |  |  | 0.1 |  |  | Within Tolerance
2026-05-12 | 46154.4167 | 2026-05-12 10:00 | MF | Medium | MA |  | 14.1 | 13.9 |  |  | -0.2 |  |  | Within Tolerance
2026-05-12 | 46154.4444 | 2026-05-12 10:40 | Stork W | High | MA |  | 13.9 | 13.9 |  |  | 0 |  |  | Within Tolerance
2026-05-12 | 46154.4722 | 2026-05-12 11:20 | Aryzta | High | MA |  | 14 | 14.1 |  |  | 0.1 |  |  | Within Tolerance
2026-05-12 | 46154.5278 | 2026-05-12 12:40 | Stork | High | MA |  | 14.1 | 14.2 |  |  | 0.1 |  |  | Within Tolerance
2026-05-12 | 46154.5521 | 2026-05-12 13:15 | Mighty | High | MA |  | 14.1 | 14.2 |  |  | 0.1 |  |  | Within Tolerance
2026-05-12 | 46154.6076 | 2026-05-12 14:35 | B.Key Pau | Medium | MA |  | 14.1 | 14 |  |  | -0.1 |  |  | Within Tolerance
2026-05-12 | 46154.6458 | 2026-05-12 15:30 | FL 2 | High | MA |  | 12.3 | 12.1 |  |  | -0.2 |  |  | Out of Tolerance
2026-05-12 | 46154.4375 | 2026-05-12 10:30 | Cap Sauh | Medium | MB |  | 14 | 13.8 |  |  | -0.2 |  |  | Within Tolerance
2026-05-12 | 46154.6944 | 2026-05-12 16:40 | Blue Key 25kg | Medium | MB |  | 13.8 | 13.9 |  |  | 0.1 |  |  | Within Tolerance
2026-05-13 | 46155.3333 | 2026-05-13 08:00 | APW | Medium | A | 14.06 | 14.1 | 14.2 | 0.04 | 0.14 | 0.1 | Within Tolerance | Within Tolerance | Within Tolerance
2026-05-13 | 46155.4688 | 2026-05-13 11:15 | APW | Medium | A |  | 14.3
2026-05-13 | 46155.5 | 2026-05-13 12:00 | APW | Medium | A |  | 14.3 | 14.4 |  |  | 0.1 |  |  | Within Tolerance
2026-05-13 | 46155.5833 | 2026-05-13 14:00 | APW | Medium | A |  | 14 | 14 |  |  | 0 |  |  | Within Tolerance
2026-05-13 | 46155.6667 | 2026-05-13 16:00 | APW | Medium | A |  | 14.1 | 14 |  |  | -0.1 |  |  | Within Tolerance
2026-05-13 | 46155.75 | 2026-05-13 18:00 | APW | Medium | A |  | 14.2 | 14 |  |  | -0.2 |  |  | Within Tolerance
2026-05-13 | 46155.8333 | 2026-05-13 20:00 | APW | Medium | A |  | 14 | 13.9 |  |  | -0.1 |  |  | Within Tolerance
2026-05-13 | 46155.9167 | 2026-05-13 22:00 | APW | Medium | A |  | 14.1 | 14.1 |  |  | 0 |  |  | Within Tolerance
2026-05-14 | 46156 | 2026-05-14 | APW | Medium | A |  | 14.1 | 14.1 |  |  | 0 |  |  | Within Tolerance
2026-05-14 | 46156.0833 | 2026-05-14 02:00 | APW | Medium | A |  | 14.2 | 14.2 |  |  | 0 |  |  | Within Tolerance
2026-05-14 | 46156.1667 | 2026-05-14 04:00 | APW | Medium | A |  | 14.2 | 14.2 |  |  | 0 |  |  | Within Tolerance
2026-05-14 | 46156.2812 | 2026-05-14 06:45 | APW | Medium | A |  | 14.1 | 14.3 |  |  | 0.2 |  |  | Out of Tolerance
2026-05-13 | 46155.3333 | 2026-05-13 08:00 | APW | Medium | B |  | 14.3
2026-05-13 | 46155.3854 | 2026-05-13 09:15 | Nestle | Medium | B |  | 14.1
2026-05-13 | 46155.4167 | 2026-05-13 10:00 | Nestle | Medium | B | 14.06 | 14.1 | 14.1 | 0.04 | 0.04 | 0 | Within Tolerance | Within Tolerance | Within Tolerance
2026-05-13 | 46155.5 | 2026-05-13 12:00 | Nestle | Medium | B |  | 14.2 | 14.3 |  |  | 0.1 |  |  | Within Tolerance
2026-05-13 | 46155.5833 | 2026-05-13 14:00 | Nestle | Medium | B |  | 14.2 | 14.2 |  |  | 0 |  |  | Within Tolerance
2026-05-13 | 46155.6667 | 2026-05-13 16:00 | Nestle | Medium | B |  | 14.2 | 14.2 |  |  | 0 |  |  | Within Tolerance
2026-05-13 | 46155.75 | 2026-05-13 18:00 | Nestle | Medium | B |  | 14.2 | 14.1 |  |  | -0.1 |  |  | Within Tolerance
2026-05-13 | 46155.8507 | 2026-05-13 20:25 | APW | Medium | B |  | 14 | 13.9 |  |  | -0.1 |  |  | Within Tolerance
2026-05-13 | 46155.9167 | 2026-05-13 22:00 | APW | Medium | B |  | 14.2 | 14.1 |  |  | -0.1 |  |  | Within Tolerance
2026-05-14 | 46156 | 2026-05-14 | APW | Medium | B |  | 14.1 | 14.1 |  |  | 0 |  |  | Within Tolerance
2026-05-14 | 46156.0833 | 2026-05-14 02:00 | APW | Medium | B |  | 14.2 | 14.1 |  |  | -0.1 |  |  | Within Tolerance
2026-05-14 | 46156.1667 | 2026-05-14 04:00 | APW | Medium | B |  | 14.3 | 14.2 |  |  | -0.1 |  |  | Within Tolerance
2026-05-14 | 46156.25 | 2026-05-14 06:00 | APW | Medium | B |  | 14.2 | 14.2 |  |  | 0 |  |  | Within Tolerance
2026-05-13 | 46155.4236 | 2026-05-13 10:10 | Mighty | High | MA |  | 14.1 | 14.2 |  |  | 0.1 |  |  | Within Tolerance
2026-05-13 | 46155.4618 | 2026-05-13 11:05 | Gardenia | High | MA |  | 13.6 | 13.7 |  |  | 0.1 |  |  | Within Tolerance
2026-05-13 | 46155.6042 | 2026-05-13 14:30 | Aryzta | High | MA |  | 14 | 14.1 |  |  | 0.1 |  |  | Within Tolerance
2026-05-13 | 46155.75 | 2026-05-13 18:00 | B.Key Pau | Medium | MA |  | 13.9 | 13.7 |  |  | -0.2 |  |  | Out of Tolerance
2026-05-13 | 46155.9306 | 2026-05-13 22:20 | Gunung Mas | High | MA |  | 13.8 | 13.8 |  |  | 0 |  |  | Within Tolerance
2026-05-13 | 46155.4722 | 2026-05-13 11:20 | Cap Sauh | Medium | MB |  | 14.1 | 14 |  |  | -0.1 |  |  | Within Tolerance
2026-05-13 | 46155.5868 | 2026-05-13 14:05 | Blue Key 25kg | Medium | MB |  | 14 | 14 |  |  | 0 |  |  | Within Tolerance
2026-05-14 | 46156.3333 | 2026-05-14 08:00 | APW | Medium | A | 13.9 | 14.1 | 14.2 | 0.2 | 0.3 | 0.1 | Within Tolerance | Out of Tolerance | Within Tolerance
2026-05-14 | 46156.5521 | 2026-05-14 13:15 | Gardenia | High | A |  | 13.8
2026-05-14 | 46156.5764 | 2026-05-14 13:50 | Gardenia | High | A |  | 13.8 | 13.7 |  |  | -0.1 |  |  | Within Tolerance
2026-05-14 | 46156.6667 | 2026-05-14 16:00 | Gardenia | High | A | 13.46 | 13.8 | 13.8 | 0.34 | 0.34 | 0 | Out of Tolerance | Out of Tolerance | Within Tolerance
2026-05-14 | 46156.75 | 2026-05-14 18:00 | Gardenia | High | A |  | 13.7 | 13.7 |  |  | 0 |  |  | Within Tolerance
2026-05-14 | 46156.8333 | 2026-05-14 20:00 | Gardenia | High | A |  | 13.8 | 13.8 |  |  | 0 |  |  | Within Tolerance
2026-05-14 | 46156.9167 | 2026-05-14 22:00 | Gardenia | High | A |  | 13.9 | 13.9 |  |  | 0 |  |  | Within Tolerance
2026-05-14 | 46156 | 2026-05-14 | Gardenia | High | A |  | 13.8 | 14 |  |  | 0.2 |  |  | Within Tolerance
2026-05-14 | 46156.0833 | 2026-05-14 02:00 | Gardenia | High | A |  | 13.8 | 13.8 |  |  | 0 |  |  | Within Tolerance
2026-05-15 | 46156.1667 | 2026-05-15 04:00 | Gardenia | High | A |  | 13.9 | 13.9 |  |  | 0 |  |  | Within Tolerance
2026-05-15 | 46156.2396 | 2026-05-15 05:45 | Gardenia | High | A |  | 13.9 | 13.8 |  |  | -0.1 |  |  | Within Tolerance
2026-05-15 | 46157.2812 | 2026-05-15 06:45 | NS (M) | High | A |  | 13.4 | 13.5 |  |  | 0.1 |  |  | Within Tolerance
2026-05-15 | 46157.3056 | 2026-05-15 07:20 | NS (M) | High | A |  | 13.7
2026-05-14 | 46156.3819 | 2026-05-14 09:10 | ASW | Low | B |  | 14.3 | 14.4 |  |  | 0.1 |  |  | Within Tolerance
2026-05-14 | 46156.4583 | 2026-05-14 11:00 | ASW | Low | B | 14.26 | 14.4 | 14.4 | 0.14 | 0.14 | 0 | Within Tolerance | Within Tolerance | Within Tolerance
2026-05-14 | 46156.5625 | 2026-05-14 13:30 | ASW | Low | B |  | 14.3 | 14.1 |  |  | -0.2 |  |  | Out of Tolerance
2026-05-14 | 46156.7292 | 2026-05-14 17:30 | ASW | Low | B |  | 14.3 | 14.2 |  |  | -0.1 |  |  | Within Tolerance
2026-05-14 | 46156.8333 | 2026-05-14 20:00 | ASW | Low | B |  | 14.2 | 14.2 |  |  | 0 |  |  | Within Tolerance
2026-05-14 | 46156.9167 | 2026-05-14 22:00 | ASW | Low | B |  | 14.3 | 14.2 |  |  | -0.1 |  |  | Within Tolerance
2026-05-14 | 46156.9618 | 2026-05-14 23:05 | Nestle | Medium | B |  | 14.1
2026-05-14 | 46157 | 2026-05-14 | Nestle | Medium | B |  | 14 | 14.1 |  |  | 0.1 |  |  | Within Tolerance
2026-05-15 | 46157.0833 | 2026-05-15 02:00 | Nestle | Medium | B |  | 14.2 | 14.3 |  |  | 0.1 |  |  | Within Tolerance
2026-05-15 | 46157.1667 | 2026-05-15 04:00 | Nestle | Medium | B |  | 14.1 | 14.3 |  |  | 0.2 |  |  | Out of Tolerance
2026-05-15 | 46157.25 | 2026-05-15 06:00 | Nestle | Medium | B |  | 14.2 | 14.2 |  |  | 0 |  |  | Within Tolerance
2026-05-14 | 46156.4757 | 2026-05-14 11:25 | Mighty | High | MA |  | 14 | 14.1 |  |  | 0.1 |  |  | Within Tolerance
2026-05-14 | 46156.566 | 2026-05-14 13:35 | Gardenia | High | MA | 13.54 | 13.6 | 13.7 | 0.06 | 0.16 | 0.1 | Within Tolerance | Within Tolerance | Within Tolerance
2026-05-14 | 46156.8194 | 2026-05-14 19:40 | B.Key Pau | Medium | MA |  | 14 | 13.7 |  |  | -0.3 |  |  | Out of Tolerance
2026-05-14 | 46156.8576 | 2026-05-14 20:35 | KFC | High | MA |  | 13.7 | 13.8 |  |  | 0.1 |  |  | Within Tolerance
2026-05-14 | 46156.8889 | 2026-05-14 21:20 | Aryzta | High | MA |  | 13.7 | 13.7 |  |  | 0 |  |  | Within Tolerance
2026-05-14 | 46156.441 | 2026-05-14 10:35 | Cap Sauh | Medium | MB |  | 13.9 | 13.7 |  |  | -0.2 |  |  | Out of Tolerance
2026-05-14 | 46156.5208 | 2026-05-14 12:30 | Blue Key 25kg | Medium | MB |  | 13.8 | 13.8 |  |  | 0 |  |  | Within Tolerance
2026-05-14 | 46156.5799 | 2026-05-14 13:55 | Blue Key 1kg | Medium | MB |  | 13.8 | 13.8 |  |  | 0 |  |  | Within Tolerance
2026-05-15 | 46157.3542 | 2026-05-15 08:30 | NS (M) | High | A | 13.78 | 13.8 | 13.8 | 0.02 | 0.02 | 0 | Within Tolerance | Within Tolerance | Within Tolerance
2026-05-15 | 46157.5243 | 2026-05-15 12:35 | NS (M) | High | A |  | 14 | 13.9 |  |  | -0.1 |  |  | Within Tolerance
2026-05-15 | 46157.5417 | 2026-05-15 13:00 | NS (M) | High | A |  | 13.8 | 13.9 |  |  | 0.1 |  |  | Within Tolerance
2026-05-15 | 46157.6042 | 2026-05-15 14:30 | NS (M) | High | A |  | 13.8 | 13.8 |  |  | 0 |  |  | Within Tolerance
2026-05-15 | 46157.6667 | 2026-05-15 16:00 | NS (M) | High | A |  | 14.4 | 14.4 |  |  | 0 |  |  | Within Tolerance
2026-05-15 | 46157.875 | 2026-05-15 21:00 | NS (M) | High | A |  | 14.3
2026-05-15 | 46157.8958 | 2026-05-15 21:30 | NS (M) | High | A |  | 14.2 | 14.3 |  |  | 0.1 |  |  | Within Tolerance
2026-05-15 | 46158 | 2026-05-15 | NS (M) | High | A |  | 13.8 | 13.9 |  |  | 0.1 |  |  | Within Tolerance
2026-05-16 | 46158.0833 | 2026-05-16 02:00 | NS (M) | High | A |  | 13.8 | 13.7 |  |  | -0.1 |  |  | Within Tolerance
2026-05-16 | 46158.2049 | 2026-05-16 04:55 | Italian Baker | High | A |  | 14 | 14 |  |  | 0 |  |  | Within Tolerance
2026-05-16 | 46158.2708 | 2026-05-16 06:30 | Italian Baker | High | A |  | 14 | 14 |  |  | 0 |  |  | Within Tolerance
2026-05-15 | 46157.3333 | 2026-05-15 08:00 | Nestle | Medium | B |  | 14.2 | 14.2 |  |  | 0 |  |  | Within Tolerance
2026-05-15 | 46157.7708 | 2026-05-15 18:30 | Nestle | Medium | B |  | 14.1 | 14 |  |  | -0.1 |  |  | Within Tolerance
2026-05-15 | 46157.7847 | 2026-05-15 18:50 | Nestle | Medium | B |  | 14 | 14 |  |  | 0 |  |  | Within Tolerance
2026-05-15 | 46157.8333 | 2026-05-15 20:00 | Nestle | Medium | B |  | 14 | 14 |  |  | 0 |  |  | Within Tolerance
2026-05-15 | 46157.9167 | 2026-05-15 22:00 | Nestle | Medium | B |  | 14.2 | 14.2 |  |  | 0 |  |  | Within Tolerance
2026-05-15 | 46158 | 2026-05-15 | Nestle | Medium | B |  | 14.1 | 14.2 |  |  | 0.1 |  |  | Within Tolerance
2026-05-16 | 46158.0833 | 2026-05-16 02:00 | Nestle | Medium | B |  | 14.1 | 14.1 |  |  | 0 |  |  | Within Tolerance
2026-05-16 | 46158.1667 | 2026-05-16 04:00 | Nestle | Medium | B |  | 14 | 14.1 |  |  | 0.1 |  |  | Within Tolerance
2026-05-16 | 46158.2674 | 2026-05-16 06:25 | Chembong Flour | Low | B |  | 13.2 | 13.9 |  |  | 0.7 |  |  | Out of Tolerance
2026-05-15 | 46157.5208 | 2026-05-15 12:30 | Mighty | High | MA |  | 13.8 | 13.8 |  |  | 0 |  |  | Within Tolerance
2026-05-15 | 46157.5556 | 2026-05-15 13:20 | Gardenia | High | MA |  | 13.4 | 13.5 |  |  | 0.1 |  |  | Within Tolerance
2026-05-15 | 46157.4514 | 2026-05-15 10:50 | Blue Key 1kg | Medium | MB |  | 13.9 | 13.8 |  |  | -0.1 |  |  | Within Tolerance
2026-05-15 | 46157.4792 | 2026-05-15 11:30 | Cap Sauh | Medium | MB |  | 13.9 | 13.7 |  |  | -0.2 |  |  | Out of Tolerance
2026-05-15 | 46157.7153 | 2026-05-15 17:10 | Blue Key 25kg | Medium | MB |  | 13.8 | 13.8 |  |  | 0 |  |  | Within Tolerance
2026-05-16 | 46158.3333 | 2026-05-16 08:00 | Italian Baker | High | A | 13.89 | 14 | 13.9 | 0.11 | 0.01 | -0.1 | Within Tolerance | Within Tolerance | Within Tolerance
2026-05-16 | 46158.4167 | 2026-05-16 10:00 | Italian Baker | High | A |  | 14.1 | 14.1 |  |  | 0 |  |  | Within Tolerance
2026-05-16 | 46158.5 | 2026-05-16 12:00 | Italian Baker | High | A |  | 14 | 14.1 |  |  | 0.1 |  |  | Within Tolerance
2026-05-16 | 46158.5833 | 2026-05-16 14:00 | Italian Baker | High | A |  | 14 | 14.1 |  |  | 0.1 |  |  | Within Tolerance
2026-05-16 | 46158.7083 | 2026-05-16 17:00 | Stork W | High | A |  | 13.8 | 13.5 |  |  | -0.3 |  |  | Out of Tolerance
2026-05-16 | 46158.7708 | 2026-05-16 18:30 | Stork W | High | A | 13.56 | 13.7 | 13.5 | 0.14 | -0.06 | -0.2 | Within Tolerance | Within Tolerance | Within Tolerance
2026-05-16 | 46158.8333 | 2026-05-16 20:00 | Stork W | High | A |  | 13.9 | 13.7 |  |  | -0.2 |  |  | Out of Tolerance
2026-05-16 | 46158.8958 | 2026-05-16 21:30 | Stork W | High | A |  | 13.8 | 13.5 |  |  | -0.3 |  |  | Out of Tolerance
2026-05-16 | 46159 | 2026-05-16 | Stork W | High | A | 13.78 | 13.9 | 13.7 | 0.12 | -0.08 | -0.2 | Within Tolerance | Within Tolerance | Out of Tolerance
2026-05-17 | 46159.0833 | 2026-05-17 02:00 | Stork W | High | A |  | 13.8 | 13.7 |  |  | -0.1 |  |  | Within Tolerance
2026-05-17 | 46159.2569 | 2026-05-17 06:10 | APW | Medium | A |  | 14 | 14.1 |  |  | 0.1 |  |  | Within Tolerance
2026-05-16 | 46158.3333 | 2026-05-16 08:00 | Chembong Flour | Low | B | 14.06 | 14.1 | 14 | 0.04 | -0.06 | -0.1 | Within Tolerance | Within Tolerance | Within Tolerance
2026-05-16 | 46158.4062 | 2026-05-16 09:45 | ASW | Low | B |  | 14.1 | 13.9 |  |  | -0.2 |  |  | Within Tolerance
2026-05-16 | 46158.5 | 2026-05-16 12:00 | ASW | Low | B |  | 14.2 | 14.1 |  |  | -0.1 |  |  | Within Tolerance
2026-05-16 | 46158.5833 | 2026-05-16 14:00 | ASW | Low | B |  | 14.2 | 14.1 |  |  | -0.1 |  |  | Within Tolerance
2026-05-16 | 46158.6806 | 2026-05-16 16:20 | ASW | Low | B |  | 14.3 | 14.2 |  |  | -0.1 |  |  | Within Tolerance
2026-05-16 | 46158.7847 | 2026-05-16 18:50 | ACM | Low | B |  | 13.8 | 13.8 |  |  | 0 |  |  | Within Tolerance
2026-05-16 | 46158.8333 | 2026-05-16 20:00 | ACM | Low | B | 13.47 | 13.7 | 13.7 | 0.23 | 0.23 | 0 | Out of Tolerance | Out of Tolerance | Within Tolerance
2026-05-16 | 46158.9167 | 2026-05-16 22:00 | ACM | Low | B |  | 14 | 14.1 |  |  | 0.1 |  |  | Within Tolerance
2026-05-16 | 46159 | 2026-05-16 | ACM | Low | B |  | 13.9 | 14.1 |  |  | 0.2 |  |  | Within Tolerance
2026-05-17 | 46159.0833 | 2026-05-17 02:00 | APW | Medium | B |  | 14 | 14 |  |  | 0 |  |  | Within Tolerance
2026-05-17 | 46159.125 | 2026-05-17 03:00 | APW | Medium | B |  | 13.9 | 14 |  |  | 0.1 |  |  | Within Tolerance
2026-05-17 | 46159.1667 | 2026-05-17 04:00 | APW | Medium | B |  | 14.1 | 14.1 |  |  | 0 |  |  | Within Tolerance
2026-05-17 | 46159.25 | 2026-05-17 06:00 | APW | Medium | B |  | 14.2 | 14.2 |  |  | 0 |  |  | Within Tolerance
2026-05-16 | 46158.3993 | 2026-05-16 09:35 | Mighty | High | MA |  | 13.9 | 13.9 |  |  | 0 |  |  | Within Tolerance
2026-05-16 | 46158.4583 | 2026-05-16 11:00 | Aryzta | High | MA |  | 13.9 | 13.8 |  |  | -0.1 |  |  | Within Tolerance
2026-05-16 | 46158.4826 | 2026-05-16 11:35 | MF | Medium | MA |  | 14 | 13.8 |  |  | -0.2 |  |  | Within Tolerance
2026-05-16 | 46158.7361 | 2026-05-16 17:40 | SPN | Medium | MA |  | 14 | 14 |  |  | 0 |  |  | Within Tolerance
2026-05-16 | 46158.4306 | 2026-05-16 10:20 | Cap Sauh | Medium | MB |  | 13.9 | 13.7 |  |  | -0.2 |  |  | Out of Tolerance
2026-05-16 | 46158.5 | 2026-05-16 12:00 | Blue Key 25kg | Medium | MB |  | 13.9 | 13.8 |  |  | -0.1 |  |  | Within Tolerance
2026-05-17 | 46158.5694 | 2026-05-17 13:40 | Blue Key 1kg | Medium | MB |  | 13.7 | 13.8 |  |  | 0.1 |  |  | Within Tolerance
2026-05-17 | 46159.3333 | 2026-05-17 08:00 | APW | Medium | A | 14.12 | 14.2 | 14.3 | 0.08 | 0.18 | 0.1 | Within Tolerance | Within Tolerance | Within Tolerance
2026-05-17 | 46159.4167 | 2026-05-17 10:00 | APW | Medium | A |  | 14.1 | 14.3 |  |  | 0.2 |  |  | Out of Tolerance
2026-05-17 | 46159.5 | 2026-05-17 12:00 | APW | Medium | A |  | 14.2 | 14.3 |  |  | 0.1 |  |  | Within Tolerance
2026-05-17 | 46159.5833 | 2026-05-17 14:00 | APW | Medium | A |  | 14.2 | 14.2 |  |  | 0 |  |  | Within Tolerance
2026-05-17 | 46159.6667 | 2026-05-17 16:00 | APW | Medium | A |  | 14.1 | 14.1 |  |  | 0 |  |  | Within Tolerance
2026-05-17 | 46159.75 | 2026-05-17 18:00 | APW | Medium | A |  | 14.1 | 14.2 |  |  | 0.1 |  |  | Within Tolerance
2026-05-17 | 46159.3333 | 2026-05-17 08:00 | APW | Medium | B | 14.49 | 14.2 | 14.3 | -0.29 | -0.19 | 0.1 | Out of Tolerance | Within Tolerance | Within Tolerance
2026-05-17 | 46159.4167 | 2026-05-17 10:00 | APW | Medium | B |  | 14.2 | 14.3 |  |  | 0.1 |  |  | Within Tolerance
2026-05-17 | 46159.5 | 2026-05-17 12:00 | APW | Medium | B |  | 14.1 | 14.1 |  |  | 0 |  |  | Within Tolerance
2026-05-17 | 46159.4236 | 2026-05-17 10:10 | Blue Key 25kg | Medium | MB |  | 13.9 | 13.9 |  |  | 0 |  |  | Within Tolerance
2026-05-17 | 46159.6042 | 2026-05-17 14:30 | Cap Sauh | Medium | MB |  | 13.9 | 13.8 |  |  | -0.1 |  |  | Within Tolerance
2026-05-18 | 46160.4306 | 2026-05-18 10:20 | APW | Medium | A |  | 14.2 | 14.2 |  |  | 0 |  |  | Within Tolerance
2026-05-18 | 46160.441 | 2026-05-18 10:35 | APW | Medium | A |  | 14.2 | 14.2 |  |  | 0 |  |  | Within Tolerance
2026-05-18 | 46160.5208 | 2026-05-18 12:30 | APW | Medium | A | 13.63 | 13.9 | 13.8 | 0.27 | 0.17 | -0.1 | Out of Tolerance | Within Tolerance | Within Tolerance
2026-05-18 | 46160.5833 | 2026-05-18 14:00 | APW | Medium | A |  | 13.9 | 13.9 |  |  | 0 |  |  | Within Tolerance
2026-05-18 | 46160.6562 | 2026-05-18 15:45 | APW | Medium | A |  | 13.9 | 13.7 |  |  | -0.2 |  |  | Out of Tolerance
2026-05-18 | 46160.7257 | 2026-05-18 17:25 | NS (M) | High | A |  | 13.7 | 13.7 |  |  | 0 |  |  | Within Tolerance
2026-05-18 | 46160.8229 | 2026-05-18 19:45 | NS (M) | High | A |  | 14.1 | 14.1 |  |  | 0 |  |  | Within Tolerance
2026-05-18 | 46160.8958 | 2026-05-18 21:30 | NS (M) | High | A |  | 14.1 | 14.2 |  |  | 0.1 |  |  | Within Tolerance
2026-05-18 | 46161 | 2026-05-18 | NS (M) | High | A |  | 14 | 14.1 |  |  | 0.1 |  |  | Within Tolerance
2026-05-19 | 46161.0833 | 2026-05-19 02:00 | NS (M) | High | A | 14.01 | 14.1 | 14 | 0.09 | -0.01 | -0.1 | Within Tolerance | Within Tolerance | Within Tolerance
2026-05-19 | 46161.1667 | 2026-05-19 04:00 | NS (M) | High | A |  | 14 | 14 |  |  | 0 |  |  | Within Tolerance
2026-05-19 | 46161.25 | 2026-05-19 06:00 | NS (M) | High | A | 14.06 | 14 | 14.2 | -0.06 | 0.14 | 0.2 | Within Tolerance | Within Tolerance | Within Tolerance
2026-05-18 | 46160.8021 | 2026-05-18 19:15 | Nestle | Medium | B |  | 14.1
2026-05-18 | 46160.809 | 2026-05-18 19:25 | Nestle | Medium | B |  | 14.1
2026-05-18 | 46160.8542 | 2026-05-18 20:30 | Nestle | Medium | B | 13.98 | 14 | 14.2 | 0.02 | 0.22 | 0.2 | Within Tolerance | Out of Tolerance | Within Tolerance
2026-05-18 | 46160.9167 | 2026-05-18 22:00 | Nestle | Medium | B |  | 14.1 | 14.2 |  |  | 0.1 |  |  | Within Tolerance
2026-05-18 | 46161 | 2026-05-18 | Nestle | Medium | B |  | 14 | 14 |  |  | 0 |  |  | Within Tolerance
2026-05-18 | 46161.0833 | 2026-05-18 02:00 | Nestle | Medium | B |  | 14.1 | 14.1 |  |  | 0 |  |  | Within Tolerance
2026-05-18 | 46161.1667 | 2026-05-18 04:00 | Nestle | Medium | B |  | 14.1 | 14.3 |  |  | 0.2 |  |  | Out of Tolerance
2026-05-18 | 46161.2708 | 2026-05-18 06:30 | Chembong Flour | Low | B |  | 13.9 | 13.9 |  |  | 0 |  |  | Within Tolerance
2026-05-18 | 46160.4583 | 2026-05-18 11:00 | Mighty | High | MA |  | 14 | 14 |  |  | 0 |  |  | Within Tolerance
2026-05-18 | 46160.4896 | 2026-05-18 11:45 | MF | Medium | MA |  | 13.9 | 13.8 |  |  | -0.1 |  |  | Within Tolerance
2026-05-18 | 46160.5729 | 2026-05-18 13:45 | Stork W | High | MA |  | 13.6 | 13.5 |  |  | -0.1 |  |  | Within Tolerance
2026-05-18 | 46160.6181 | 2026-05-18 14:50 | KFC | High | MA |  | 13.6 | 13.8 |  |  | 0.2 |  |  | Out of Tolerance
2026-05-18 | 46160.8333 | 2026-05-18 20:00 | Pen Mg | Medium | MA |  | 13.8 | 13.7 |  |  | -0.1 |  |  | Within Tolerance
2026-05-18 | 46160.9896 | 2026-05-18 23:45 | G.Mas | High | MA |  | 13.7 | 13.7 |  |  | 0 |  |  | Within Tolerance
2026-05-18 | 46160.4444 | 2026-05-18 10:40 | Cap Sauh | Medium | MB |  | 13.9 | 13.8 |  |  | -0.1 |  |  | Within Tolerance
2026-05-18 | 46160.5278 | 2026-05-18 12:40 | Blue Key 25kg | Medium | MB |  | 13.9 | 13.9 |  |  | 0 |  |  | Within Tolerance
2026-05-19 | 46161.3333 | 2026-05-19 08:00 | NS (M) | High | A | 13.96 | 14 | 13.9 | 0.04 | -0.06 | -0.1 | Within Tolerance | Within Tolerance | Within Tolerance
2026-05-19 | 46161.7708 | 2026-05-19 18:30 | Italian Baker | High | A |  | 13.6
2026-05-19 | 46161.7882 | 2026-05-19 18:55 | Italian Baker | High | A |  | 13.9 | 13.9 |  |  | 0 |  |  | Within Tolerance
2026-05-19 | 46161.8542 | 2026-05-19 20:30 | Italian Baker | High | A |  | 13.9 | 13.8 |  |  | -0.1 |  |  | Within Tolerance
2026-05-19 | 46161.9167 | 2026-05-19 22:00 | Italian Baker | High | A |  | 14 | 13.8 |  |  | -0.2 |  |  | Within Tolerance
2026-05-19 | 46162 | 2026-05-19 | Italian Baker | High | A |  | 13.9 | 14 |  |  | 0.1 |  |  | Within Tolerance
2026-05-20 | 46162.0833 | 2026-05-20 02:00 | Italian Baker | High | A |  | 14 | 14.1 |  |  | 0.1 |  |  | Within Tolerance
2026-05-20 | 46162.1667 | 2026-05-20 04:00 | Italian Baker | High | A |  | 14 | 14 |  |  | 0 |  |  | Within Tolerance
2026-05-20 | 46162.2465 | 2026-05-20 05:55 | APW | Medium | B |  | 14 | 14 |  |  | 0 |  |  | Within Tolerance
2026-05-19 | 46161.3333 | 2026-05-19 08:00 | Chembong Flour | Low | B | 13.89 | 14.1 | 14 | 0.21 | 0.11 | -0.1 | Out of Tolerance | Within Tolerance | Within Tolerance
2026-05-19 | 46161.4028 | 2026-05-19 09:40 | ASW | Low | B |  | 14 | 14 |  |  | 0 |  |  | Within Tolerance
2026-05-19 | 46161.5 | 2026-05-19 12:00 | ASW | Low | B |  | 14 | 13.9 |  |  | -0.1 |  |  | Within Tolerance
2026-05-19 | 46161.5833 | 2026-05-19 14:00 | ASW | Low | B |  | 14.1 | 13.9 |  |  | -0.2 |  |  | Within Tolerance
2026-05-19 | 46161.6667 | 2026-05-19 16:00 | ASW | Low | B |  | 14.2 | 14 |  |  | -0.2 |  |  | Within Tolerance
2026-05-19 | 46161.75 | 2026-05-19 18:00 | ASW | Low | B |  | 14.2 | 14.1 |  |  | -0.1 |  |  | Within Tolerance
2026-05-19 | 46161.8333 | 2026-05-19 20:00 | ASW | Low | B |  | 14.2 | 14.1 |  |  | -0.1 |  |  | Within Tolerance
2026-05-19 | 46161.9167 | 2026-05-19 22:00 | ASW | Low | B |  | 14.2 | 14.2 |  |  | 0 |  |  | Within Tolerance
2026-05-19 | 46161.9653 | 2026-05-19 23:10 | Nestle | Medium | B |  | 13.7
2026-05-19 | 46162 | 2026-05-19 | Nestle | Medium | B |  | 14 | 14.2 |  |  | 0.2 |  |  | Within Tolerance
2026-05-20 | 46162.0833 | 2026-05-20 02:00 | Nestle | Medium | B |  | 14 | 14.1 |  |  | 0.1 |  |  | Within Tolerance
2026-05-20 | 46162.1667 | 2026-05-20 04:00 | Nestle | Medium | B |  | 14.1 | 14.1 |  |  | 0 |  |  | Within Tolerance
2026-05-20 | 46162.25 | 2026-05-20 06:00 | Nestle | Medium | B |  | 14.1 | 14 |  |  | -0.1 |  |  | Within Tolerance
2026-05-19 | 46161.4792 | 2026-05-19 11:30 | Aryzta | High | MA |  | 14 | 14 |  |  | 0 |  |  | Within Tolerance
2026-05-19 | 46161.5486 | 2026-05-19 13:10 | Gardenia | High | MA |  | 13.7 | 13.7 |  |  | 0 |  |  | Within Tolerance
2026-05-19 | 46161.7083 | 2026-05-19 17:00 | Mighty | High | MA |  | 13.9 | 13.9 |  |  | 0 |  |  | Within Tolerance
2026-05-19 | 46161.7882 | 2026-05-19 18:55 | SPN | Medium | MA |  | 14 | 13.9 |  |  | -0.1 |  |  | Within Tolerance
2026-05-19 | 46161.4583 | 2026-05-19 11:00 | Blue Key 1kg | Medium | MB |  | 13.7 | 13.7 |  |  | 0 |  |  | Within Tolerance
2026-05-19 | 46161.5486 | 2026-05-19 13:10 | Cap Sauh | Medium | MB |  | 13.8 | 13.6 |  |  | -0.2 |  |  | Out of Tolerance
2026-05-19 | 46161.5729 | 2026-05-19 13:45 | BF | Medium | MB |  | 13.9 | 13.7 |  |  | -0.2 |  |  | Out of Tolerance
2026-05-20 | 46162.3333 | 2026-05-20 08:00 | APW | Medium | A | 14.19 | 14.4 | 14.2 | 0.21 | 0.01 | -0.2 | Out of Tolerance | Within Tolerance | Out of Tolerance
2026-05-20 | 46162.4167 | 2026-05-20 10:00 | APW | Medium | A |  | 14.2 | 14.3 |  |  | 0.1 |  |  | Within Tolerance
2026-05-20 | 46162.5 | 2026-05-20 12:00 | APW | Medium | A |  | 14.2 | 14.1 |  |  | -0.1 |  |  | Within Tolerance
2026-05-20 | 46162.6042 | 2026-05-20 14:30 | APW | Medium | A |  | 14.1
2026-05-20 | 46162.7153 | 2026-05-20 17:10 | APW | Medium | A |  | 14.2 | 14.3 |  |  | 0.1 |  |  | Within Tolerance
2026-05-20 | 46162.7778 | 2026-05-20 18:40 | APW | Medium | A |  | 14.1 | 14 |  |  | -0.1 |  |  | Within Tolerance
2026-05-20 | 46162.9062 | 2026-05-20 21:45 | NS (M) | High | A |  | 13.9 | 13.9 |  |  | 0 |  |  | Within Tolerance
2026-05-20 | 46162.9479 | 2026-05-20 22:45 | NS (M) | High | A |  | 14
2026-05-20 | 46163 | 2026-05-20 | NS (M) | High | A |  | 13.6 | 13.6 |  |  | 0 |  |  | Within Tolerance
2026-05-21 | 46163.0625 | 2026-05-21 01:30 | NS (M) | High | A |  | 13.8 | 13.9 |  |  | 0.1 |  |  | Within Tolerance
2026-05-21 | 46163.0833 | 2026-05-21 02:00 | NS (M) | High | A |  | 14 | 14 |  |  | 0 |  |  | Within Tolerance
2026-05-21 | 46163.125 | 2026-05-21 03:00 | NS (M) | High | A |  | 14.2 | 14.2 |  |  | 0 |  |  | Within Tolerance
2026-05-21 | 46163.1667 | 2026-05-21 04:00 | NS (M) | High | A |  | 14.2 | 14.4 |  |  | 0.2 |  |  | Out of Tolerance
2026-05-21 | 46163.2083 | 2026-05-21 05:00 | NS (M) | High | A |  | 14.1
2026-05-21 | 46163.25 | 2026-05-21 06:00 | NS (M) | High | A |  | 14.1 | 14.3 |  |  | 0.2 |  |  | Out of Tolerance
2026-05-21 | 46163.2917 | 2026-05-21 07:00 | NS (M) | High | A |  | -
2026-05-20 | 46162.3646 | 2026-05-20 08:45 | Nestle | Medium | B | 13.88 | 14.2 | 14.1 | 0.32 | 0.22 | -0.1 | Out of Tolerance | Out of Tolerance | Within Tolerance
2026-05-20 | 46162.4583 | 2026-05-20 11:00 | Nestle | Medium | B |  | 14.1 | 14.1 |  |  | 0 |  |  | Within Tolerance
2026-05-20 | 46162.5417 | 2026-05-20 13:00 | Nestle | Medium | B |  | 14 | 14 |  |  | 0 |  |  | Within Tolerance
2026-05-20 | 46162.625 | 2026-05-20 15:00 | Nestle | Medium | B |  | 14.2 | 14.1 |  |  | -0.1 |  |  | Within Tolerance
2026-05-20 | 46162.6944 | 2026-05-20 16:40 | APW | Medium | B |  | 13.9 | 13.7 |  |  | -0.2 |  |  | Out of Tolerance
2026-05-20 | 46162.75 | 2026-05-20 18:00 | APW | Medium | B |  | 14.1 | 13.9 |  |  | -0.2 |  |  | Within Tolerance
2026-05-20 | 46162.8333 | 2026-05-20 20:00 | APW | Medium | B |  | 14.3 | 14.2 |  |  | -0.1 |  |  | Within Tolerance
2026-05-20 | 46162.9167 | 2026-05-20 22:00 | APW | Medium | B |  | 14.2 | 14.2 |  |  | 0 |  |  | Within Tolerance
2026-05-20 | 46163 | 2026-05-20 | APW | Medium | B |  | 14.1 | 14.1 |  |  | 0 |  |  | Within Tolerance
2026-05-21 | 46163.0833 | 2026-05-21 02:00 | APW | Medium | B |  | 14.2 | 14.1 |  |  | -0.1 |  |  | Within Tolerance
2026-05-21 | 46163.1667 | 2026-05-21 04:00 | ASW | Low | B |  | 14 | 13.8 |  |  | -0.2 |  |  | Within Tolerance
2026-05-21 | 46163.25 | 2026-05-21 06:00 | ASW | Low | B |  | 14.2 | 14.2 |  |  | 0 |  |  | Within Tolerance
2026-05-20 | 46162.4375 | 2026-05-20 10:30 | G.Mas | High | MA |  | 13.5 | 13.6 |  |  | 0.1 |  |  | Within Tolerance
2026-05-20 | 46162.6806 | 2026-05-20 16:20 | Stork | High | MA |  | 13.6 | 13.4 |  |  | -0.2 |  |  | Within Tolerance
2026-05-20 | 46162.7431 | 2026-05-20 17:50 | Mighty | High | MA |  | 13.7 | 13.8 |  |  | 0.1 |  |  | Within Tolerance
2026-05-20 | 46162.8438 | 2026-05-20 20:15 | MF | Medium | MA |  | 13.8 | 13.8 |  |  | 0 |  |  | Within Tolerance
2026-05-20 | 46162.4479 | 2026-05-20 10:45 | Cap Sauh | Medium | MB |  | 13.9 | 13.7 |  |  | -0.2 |  |  | Out of Tolerance
2026-05-20 | 46162.4965 | 2026-05-20 11:55 | Blue Key 25kg | Medium | MB |  | 13.8 | 13.9 |  |  | 0.1 |  |  | Within Tolerance
2026-05-20 | 46162.5764 | 2026-05-20 13:50 | Blue Key 1kg | Medium | MB |  | 13.7 | 13.7 |  |  | 0 |  |  | Within Tolerance
2026-05-21 | 46163.3333 | 2026-05-21 08:00 | NS (M) | High | A | 14.02 | 14.1 | 14.2 | 0.08 | 0.18 | 0.1 | Within Tolerance | Within Tolerance | Within Tolerance
2026-05-21 | 46163.3889 | 2026-05-21 09:20 | Gardenia | High | A |  | 13.7 | 13.7 |  |  | 0 |  |  | Within Tolerance
2026-05-21 | 46163.4479 | 2026-05-21 10:45 | Gardenia | High | A |  | 13.7 | 13.7 |  |  | 0 |  |  | Within Tolerance
2026-05-21 | 46163.5 | 2026-05-21 12:00 | Gardenia | High | A | 13.59 | 13.8 | 13.8 | 0.21 | 0.21 | 0 | Out of Tolerance | Out of Tolerance | Within Tolerance
2026-05-21 | 46163.5833 | 2026-05-21 14:00 | Gardenia | High | A |  | 13.8 | 13.8 |  |  | 0 |  |  | Within Tolerance
2026-05-21 | 46163.6667 | 2026-05-21 16:00 | Gardenia | High | A |  | 13.7 | 13.8 |  |  | 0.1 |  |  | Within Tolerance
2026-05-21 | 46163.75 | 2026-05-21 18:00 | Gardenia | High | A |  | 13.6 | 13.6 |  |  | 0 |  |  | Within Tolerance
2026-05-21 | 46163.8333 | 2026-05-21 20:00 | Gardenia | High | A |  | 13.7 | 13.7 |  |  | 0 |  |  | Within Tolerance
2026-05-21 | 46163.9306 | 2026-05-21 22:20 | Gardenia | High | A | 13.49 | 13.7 |  | 0.21 |  |  | Out of Tolerance
2026-05-21 | 46164 | 2026-05-21 | Gardenia | High | A |  | 13.7 | 13.7 |  |  | 0 |  |  | Within Tolerance
2026-05-22 | 46164.0938 | 2026-05-22 02:15 | APW | Medium | A |  | 13.9 | 14 |  |  | 0.1 |  |  | Within Tolerance
2026-05-22 | 46164.1667 | 2026-05-22 04:00 | APW | Medium | A |  | 14 | 14.2 |  |  | 0.2 |  |  | Within Tolerance
2026-05-22 | 46164.25 | 2026-05-22 06:00 | APW | Medium | A |  | 14.1 | 14.2 |  |  | 0.1 |  |  | Within Tolerance
2026-05-21 | 46163.3333 | 2026-05-21 08:00 | ASW | Low | B | 14.07 | 14.1 | 14.1 | 0.03 | 0.03 | 0 | Within Tolerance | Within Tolerance | Within Tolerance
2026-05-21 | 46163.4167 | 2026-05-21 10:00 | ASW | Low | B |  | 14.1 | 14.1 |  |  | 0 |  |  | Within Tolerance
2026-05-21 | 46163.5 | 2026-05-21 12:00 | ASW | Low | B |  | 14 | 14.1 |  |  | 0.1 |  |  | Within Tolerance
2026-05-21 | 46163.5833 | 2026-05-21 14:00 | ASW | Low | B |  | 14 | 14 |  |  | 0 |  |  | Within Tolerance
2026-05-21 | 46163.6493 | 2026-05-21 15:35 | APW | Medium | B |  | 13.9 | 13.8 |  |  | -0.1 |  |  | Within Tolerance
2026-05-21 | 46163.7292 | 2026-05-21 17:30 | APW | Medium | B |  | 14.2 | 14 |  |  | -0.2 |  |  | Within Tolerance
2026-05-21 | 46163.8333 | 2026-05-21 20:00 | APW | Medium | B |  | 14.2 | 14.1 |  |  | -0.1 |  |  | Within Tolerance
2026-05-21 | 46163.9167 | 2026-05-21 22:00 | APW | Medium | B |  | 14.2 | 14.2 |  |  | 0 |  |  | Within Tolerance
2026-05-21 | 46164 | 2026-05-21 | APW | Medium | B |  | 14.1 | 14.2 |  |  | 0.1 |  |  | Within Tolerance
2026-05-22 | 46164.0833 | 2026-05-22 02:00 | APW | Medium | B |  | 14.2 | 14.3 |  |  | 0.1 |  |  | Within Tolerance
2026-05-22 | 46164.1667 | 2026-05-22 04:00 | APW | Medium | B |  | 14.1 | 14.1 |  |  | 0 |  |  | Within Tolerance
2026-05-22 | 46164.1944 | 2026-05-22 04:40 | Nestle | Medium | B |  | 14 | 14.1 |  |  | 0.1 |  |  | Within Tolerance
2026-05-22 | 46164.2292 | 2026-05-22 05:30 | Nestle | Medium | B |  | 14.1 | 14.2 |  |  | 0.1 |  |  | Within Tolerance
2026-05-21 | 46163.8333 | 2026-05-21 20:00 | SPN | Medium | MA |  | 14.1 | 13.9 |  |  | -0.2 |  |  | Within Tolerance
2026-05-21 | 46163.4653 | 2026-05-21 11:10 | Blue Key 1kg | Medium | MB |  | 13.7 | 13.7 |  |  | 0 |  |  | Within Tolerance
2026-05-21 | 46163.5278 | 2026-05-21 12:40 | Blue Key 25kg | Medium | MB |  | 13.8 | 13.8 |  |  | 0 |  |  | Within Tolerance
2026-05-21 | 46163.5833 | 2026-05-21 14:00 | Cap Sauh | Medium | MB |  | 13.8 | 13.6 |  |  | -0.2 |  |  | Out of Tolerance
2026-05-22 | 46164.3333 | 2026-05-22 08:00 | APW | Medium | A | 13.954 | 14.2 | 14.2 | 0.246 | 0.246 | 0 | Out of Tolerance | Out of Tolerance | Within Tolerance
2026-05-22 | 46164.4167 | 2026-05-22 10:00 | APW | Medium | A |  | 14.2 | 14.3 |  |  | 0.1 |  |  | Within Tolerance
2026-05-22 | 46164.5 | 2026-05-22 12:00 | APW | Medium | A |  | 14.1 | 14 |  |  | -0.1 |  |  | Within Tolerance
2026-05-22 | 46164.6042 | 2026-05-22 14:30 | APW | Medium | A |  | 14.1 | 14.1 |  |  | 0 |  |  | Within Tolerance
2026-05-22 | 46164.6667 | 2026-05-22 16:00 | APW | Medium | A |  | 14.1 | 14.2 |  |  | 0.1 |  |  | Within Tolerance
2026-05-22 | 46164.75 | 2026-05-22 18:00 | APW | Medium | A |  | 14.2 | 14.1 |  |  | -0.1 |  |  | Within Tolerance
2026-05-22 | 46164.8333 | 2026-05-22 20:00 | APW | Medium | A |  | 14.1 | 14.2 |  |  | 0.1 |  |  | Within Tolerance
2026-05-22 | 46164.8958 | 2026-05-22 21:30 | Italian Baker | High | A |  | 13.8 | 13.9 |  |  | 0.1 |  |  | Within Tolerance
2026-05-22 | 46164.9479 | 2026-05-22 22:45 | Italian Baker | High | A |  | 14.1
2026-05-22 | 46165 | 2026-05-22 | Italian Baker | High | A |  | 14.1 | 14.1 |  |  | 0 |  |  | Within Tolerance
2026-05-22 | 46165.0417 | 2026-05-22 01:00 | Italian Baker | High | A |  | 14.1 | 14.1 |  |  | 0 |  |  | Within Tolerance
2026-05-23 | 46165.0833 | 2026-05-23 02:00 | Italian Baker | High | A |  | 14.1 | 14.1 |  |  | 0 |  |  | Within Tolerance
2026-05-23 | 46165.125 | 2026-05-23 03:00 | Italian Baker | High | A |  | 14.1 | 14.2 |  |  | 0.1 |  |  | Within Tolerance
2026-05-23 | 46165.1667 | 2026-05-23 04:00 | Italian Baker | High | A |  | 14.1 | 14.2 |  |  | 0.1 |  |  | Within Tolerance
2026-05-23 | 46165.2083 | 2026-05-23 05:00 | Italian Baker | High | A |  | 14.1 | 14.1 |  |  | 0 |  |  | Within Tolerance
2026-05-23 | 46165.25 | 2026-05-23 06:00 | Italian Baker | High | A |  | 14.1 | 14.3 |  |  | 0.2 |  |  | Out of Tolerance
2026-05-23 | 46165.2917 | 2026-05-23 07:00 | Italian Baker | High | A |  | 14.2
2026-05-22 | 46164.3333 | 2026-05-22 08:00 | Nestle | Medium | B | 13.99 | 14.2 | 14.2 | 0.21 | 0.21 | 0 | Out of Tolerance | Out of Tolerance | Within Tolerance
2026-05-22 | 46164.3889 | 2026-05-22 09:20 | Nestle | Medium | B |  | 14.1 | 14.1 |  |  | 0 |  |  | Within Tolerance
2026-05-22 | 46164.4479 | 2026-05-22 10:45 | Nestle | Medium | B |  | 14.1
2026-05-22 | 46164.5 | 2026-05-22 12:00 | Nestle | Medium | B |  | 14 | 14 |  |  | 0 |  |  | Within Tolerance
2026-05-22 | 46164.5833 | 2026-05-22 14:00 | Nestle | Medium | B |  | 14.1 | 14.2 |  |  | 0.1 |  |  | Within Tolerance
2026-05-22 | 46164.6667 | 2026-05-22 16:00 | Nestle | Medium | B |  | 14.2 | 14.4 |  |  | 0.2 |  |  | Out of Tolerance
2026-05-22 | 46164.75 | 2026-05-22 18:00 | Nestle | Medium | B |  | 14.2 | 14.3 |  |  | 0.1 |  |  | Within Tolerance
2026-05-22 | 46164.8646 | 2026-05-22 20:45 | Nestle | Medium | B |  | 14.2 | 14.3 |  |  | 0.1 |  |  | Within Tolerance
2026-05-22 | 46164.8958 | 2026-05-22 21:30 | Nestle | Medium | B |  | 14.3 | 14.3 |  |  | 0 |  |  | Within Tolerance
2026-05-22 | 46164.9375 | 2026-05-22 22:30 | Nestle | Medium | B |  | 14.3
2026-05-22 | 46165 | 2026-05-22 | Nestle | Medium | B |  | 14.2 | 14.2 |  |  | 0 |  |  | Within Tolerance
2026-05-23 | 46165.0833 | 2026-05-23 02:00 | Nestle | Medium | B |  | 14.2 | 14.2 |  |  | 0 |  |  | Within Tolerance
2026-05-23 | 46165.1944 | 2026-05-23 04:40 | ASW | Low | B |  | 14.4 | 14.2 |  |  | -0.2 |  |  | Out of Tolerance
2026-05-23 | 46165.2188 | 2026-05-23 05:15 | ASW | Low | B |  | 14.2
2026-05-22 | 46164.4653 | 2026-05-22 11:10 | Aryzta | High | MA |  | 13.9 | 13.9 |  |  | 0 |  |  | Within Tolerance
2026-05-22 | 46164.5625 | 2026-05-22 13:30 | Gunung Mas | High | MA |  | 13.7 | 13.8 |  |  | 0.1 |  |  | Within Tolerance
2026-05-22 | 46164.5958 | 2026-05-22 14:18 | MF | Medium | MA |  | 13.9 | 13.9 |  |  | 0 |  |  | Within Tolerance
2026-05-22 | 46164.6771 | 2026-05-22 16:15 | Gardenia | High | MA |  | 13.4 | 13.1 |  |  | -0.3 |  |  | Out of Tolerance
2026-05-22 | 46164.9722 | 2026-05-22 23:20 | Mighty | High | MA |  | 13.7 | 13.7 |  |  | 0 |  |  | Within Tolerance
2026-05-22 | 46165.0764 | 2026-05-22 01:50 | Stork | High | MA |  | 13.7 | 13.8 |  |  | 0.1 |  |  | Within Tolerance
2026-05-22 | 46164.4583 | 2026-05-22 11:00 | Cap Sauh | Medium | MB |  | 13.7 | 13.6 |  |  | -0.1 |  |  | Within Tolerance
2026-05-22 | 46164.4896 | 2026-05-22 11:45 | Blue Key 25kg | Medium | MB |  | 13.7 | 13.7 |  |  | 0 |  |  | Within Tolerance
2026-05-23 | 46165.3333 | 2026-05-23 08:00 | Italian Baker | High | A | 13.98 | 14.1 | 14.2 | 0.12 | 0.22 | 0.1 | Within Tolerance | Out of Tolerance | Within Tolerance
2026-05-23 | 46165.3785 | 2026-05-23 09:05 | B.Key Pau | Medium | A |  | 14 | 13.6 |  |  | -0.4 |  |  | Out of Tolerance
2026-05-23 | 46165.4583 | 2026-05-23 11:00 | B.Key Pau | Medium | A |  | 14.1 | 13.8 |  |  | -0.3 |  |  | Out of Tolerance
2026-05-23 | 46165.5417 | 2026-05-23 13:00 | B.Key Pau | Medium | A |  | 14 | 13.7 |  |  | -0.3 |  |  | Out of Tolerance
2026-05-23 | 46165.6354 | 2026-05-23 15:15 | NS (M) | High | A |  | 13.9
2026-05-23 | 46165.6771 | 2026-05-23 16:15 | NS (M) | High | A |  | 14 | 14 |  |  | 0 |  |  | Within Tolerance
2026-05-23 | 46165.75 | 2026-05-23 18:00 | NS (M) | High | A |  | 14 | 14 |  |  | 0 |  |  | Within Tolerance
2026-05-23 | 46165.8333 | 2026-05-23 20:00 | NS (M) | High | A |  | 14.1 | 14.1 |  |  | 0 |  |  | Within Tolerance
2026-05-23 | 46165.9167 | 2026-05-23 22:00 | NS (M) | High | A |  | 14 | 14.1 |  |  | 0.1 |  |  | Within Tolerance
2026-05-23 | 46166 | 2026-05-23 | NS (M) | High | A |  | 14 | 14.1 |  |  | 0.1 |  |  | Within Tolerance
2026-05-24 | 46166.1042 | 2026-05-24 02:30 | APW | Medium | A |  | 14 | 14 |  |  | 0 |  |  | Within Tolerance
2026-05-24 | 46166.1667 | 2026-05-24 04:00 | APW | Medium | A |  | 14.1 | 14.1 |  |  | 0 |  |  | Within Tolerance
2026-05-24 | 46166.25 | 2026-05-24 06:00 | APW | Medium | A |  | 14.1 | 14.3 |  |  | 0.2 |  |  | Out of Tolerance
2026-05-23 | 46165.3299 | 2026-05-23 07:55 | Chembong Flour | Low | B |  | 14.1 | 14.2 |  |  | 0.1 |  |  | Within Tolerance
2026-05-23 | 46165.3958 | 2026-05-23 09:30 | Chembong Flour | Low | B | 14.12 | 14.2 | 14.1 | 0.08 | -0.02 | -0.1 | Within Tolerance | Within Tolerance | Within Tolerance
2026-05-23 | 46165.4792 | 2026-05-23 11:30 | ASW | Low | B |  | 14 | 13.9 |  |  | -0.1 |  |  | Within Tolerance
2026-05-23 | 46165.5833 | 2026-05-23 14:00 | ASW | Low | B |  | 14 | 13.9 |  |  | -0.1 |  |  | Within Tolerance
2026-05-23 | 46165.6667 | 2026-05-23 16:00 | ASW | Low | B |  | 14.4 | 14.3 |  |  | -0.1 |  |  | Within Tolerance
2026-05-23 | 46165.7569 | 2026-05-23 18:10 | APW | Medium | B |  | 14 | 13.9 |  |  | -0.1 |  |  | Within Tolerance
2026-05-23 | 46165.8333 | 2026-05-23 20:00 | APW | Medium | B |  | 14.2 | 14.2 |  |  | 0 |  |  | Within Tolerance
2026-05-23 | 46165.8958 | 2026-05-23 21:30 | APW | Medium | B |  | 14.1 | 14.1 |  |  | 0 |  |  | Within Tolerance
2026-05-23 | 46166 | 2026-05-23 | APW | Medium | B |  | 14.1 | 14.3 |  |  | 0.2 |  |  | Out of Tolerance
2026-05-24 | 46166.0833 | 2026-05-24 02:00 | APW | Medium | B |  | 14 | 14.1 |  |  | 0.1 |  |  | Within Tolerance
2026-05-24 | 46166.1667 | 2026-05-24 04:00 | APW | Medium | B |  | 14.2 | 14.1 |  |  | -0.1 |  |  | Within Tolerance
2026-05-24 | 46166.2361 | 2026-05-24 05:40 | Nestle | Medium | B |  | 14 | 14.1 |  |  | 0.1 |  |  | Within Tolerance
2026-05-23 | 46165.4514 | 2026-05-23 10:50 | MF | Medium | MA |  | 13.8 | 13.8 |  |  | 0 |  |  | Within Tolerance
2026-05-23 | 46165.5556 | 2026-05-23 13:20 | Gardenia | High | MA |  | 13.7 | 13.7 |  |  | 0 |  |  | Within Tolerance
2026-05-23 | 46165.7743 | 2026-05-23 18:35 | Stork W | High | MA |  | 13.6 | 13.5 |  |  | -0.1 |  |  | Within Tolerance
2026-05-23 | 46165.7951 | 2026-05-23 19:05 | Mighty | High | MA |  | 13.8 | 13.7 |  |  | -0.1 |  |  | Within Tolerance
2026-05-23 | 46165.4375 | 2026-05-23 10:30 | Cap Sauh | Medium | MB |  | 13.9 | 13.7 |  |  | -0.2 |  |  | Out of Tolerance
2026-05-23 | 46165.4514 | 2026-05-23 10:50 | Blue Key 25kg | Medium | MB |  | 13.8 | 13.7 |  |  | -0.1 |  |  | Within Tolerance
2026-05-24 | 46166.3333 | 2026-05-24 08:00 | APW | Medium | A | 14 | 14.2 | 14.3 | 0.2 | 0.3 | 0.1 | Within Tolerance | Out of Tolerance | Within Tolerance
2026-05-24 | 46166.4167 | 2026-05-24 10:00 | APW | Medium | A |  | 14.2 | 14.1 |  |  | -0.1 |  |  | Within Tolerance
2026-05-24 | 46166.5 | 2026-05-24 12:00 | APW | Medium | A |  | 14.3 | 14.2 |  |  | -0.1 |  |  | Within Tolerance
2026-05-24 | 46166.5833 | 2026-05-24 14:00 | APW | Medium | A |  | 14.3 | 14.2 |  |  | -0.1 |  |  | Within Tolerance
2026-05-24 | 46166.6667 | 2026-05-24 16:00 | APW | Medium | A |  | 14.2 | 14.2 |  |  | 0 |  |  | Within Tolerance
2026-05-24 | 46166.3333 | 2026-05-24 08:00 | Nestle | Medium | B | 13.99 | 14.1 | 14.1 | 0.11 | 0.11 | 0 | Within Tolerance | Within Tolerance | Within Tolerance
2026-05-24 | 46166.4167 | 2026-05-24 10:00 | Nestle | Medium | B |  | 14 | 13.9 |  |  | -0.1 |  |  | Within Tolerance
2026-05-24 | 46166.5 | 2026-05-24 12:00 | Nestle | Medium | B |  | 14.1 | 13.9 |  |  | -0.2 |  |  | Within Tolerance
2026-05-24 | 46166.5347 | 2026-05-24 12:50 | Nestle | Medium | B |  | 14.1 | 14.1 |  |  | 0 |  |  | Within Tolerance
2026-05-24 | 46166.6667 | 2026-05-24 16:00 | Nestle | Medium | B |  | 14.1 | 14.2 |  |  | 0.1 |  |  | Within Tolerance
2026-05-24 | 46166.4201 | 2026-05-24 10:05 | Gunung Mas | High | MA |  | 13.9 | 13.9 |  |  | 0 |  |  | Within Tolerance
2026-05-24 | 46166.4583 | 2026-05-24 11:00 | Aryzta | High | MA |  | 13.9 | 13.8 |  |  | -0.1 |  |  | Within Tolerance
2026-05-24 | 46166.4167 | 2026-05-24 10:00 | Blue Key 25kg | Medium | MB |  | 13.8 | 13.7 |  |  | -0.1 |  |  | Within Tolerance
Formulas:
DateTime = [DATE]+MOD([TIME],1)

## Protein
DATE | TIME | DateTime | BRAND | CURVE | Process | CONV | NOVA | DA | NOVA - Conv | DA - Conv | DA - Nova | NOVA - Conv Status | DA - Conv Status | DA - Nova Status
2026-05-01 | 46143.3611 | 2026-05-01 08:40 | NS (M) | High | A |  | 13.04 | 12.91 |  |  | -0.13 |  |  | Within Tolerance
2026-05-01 | 46143.5208 | 2026-05-01 12:30 | NS (M) | High | A | 13.46 | 13.12 | 13.14 | -0.34 | -0.32 | 0.02 | Out of Tolerance | Out of Tolerance | Within Tolerance
2026-05-01 | 46143.6042 | 2026-05-01 14:30 | NS (M) | High | A |  | 13.1
2026-05-01 | 46143.6667 | 2026-05-01 16:00 | NS (M) | High | A |  | 13.03 | 13.05 |  |  | 0.02 |  |  | Within Tolerance
2026-05-01 | 46143.75 | 2026-05-01 18:00 | NS (M) | High | A |  | 13.16 | 13.14 |  |  | -0.02 |  |  | Within Tolerance
2026-05-01 | 46143.8333 | 2026-05-01 20:00 | NS (M) | High | A |  | 13.17 | 13.21 |  |  | 0.04 |  |  | Within Tolerance
2026-05-02 | 46144 | 2026-05-02 | NS (M) | High | A |  | 13.11 | 13.18 |  |  | 0.07 |  |  | Within Tolerance
2026-05-02 | 46144.0833 | 2026-05-02 02:00 | NS (M) | High | A |  | 13.19 | 13.15 |  |  | -0.04 |  |  | Within Tolerance
2026-05-02 | 46144.1806 | 2026-05-02 04:20 | Gardenia | High | A |  | 13.43 | 13.4 |  |  | -0.03 |  |  | Within Tolerance
2026-05-02 | 46144.25 | 2026-05-02 06:00 | Gardenia | High | A |  | 13.23 | 13.06 |  |  | -0.17 |  |  | Within Tolerance
2026-05-01 | 46143.75 | 2026-05-01 18:00 | Nestle | Medium | B |  | 10.77
2026-05-01 | 46143.7674 | 2026-05-01 18:25 | Nestle | Medium | B |  | 10.7
2026-05-01 | 46143.7812 | 2026-05-01 18:45 | Nestle | Medium | B |  | 10.67 | 10.58 |  |  | -0.09 |  |  | Within Tolerance
2026-05-01 | 46143.8333 | 2026-05-01 20:00 | Nestle | Medium | B |  | 10.71 | 10.56 |  |  | -0.15 |  |  | Within Tolerance
2026-05-01 | 46143.9167 | 2026-05-01 22:00 | Nestle | Medium | B |  | 10.64 | 10.57 |  |  | -0.07 |  |  | Within Tolerance
2026-05-02 | 46144 | 2026-05-02 | Nestle | Medium | B |  | 10.62 | 10.52 |  |  | -0.1 |  |  | Within Tolerance
2026-05-02 | 46144.0833 | 2026-05-02 02:00 | Nestle | Medium | B |  | 10.7 | 10.58 |  |  | -0.12 |  |  | Within Tolerance
2026-05-02 | 46144.1667 | 2026-05-02 04:00 | Nestle | Medium | B |  | 10.73 | 10.59 |  |  | -0.14 |  |  | Within Tolerance
2026-05-02 | 46144.2222 | 2026-05-02 05:20 | Chembong Flour | Low | B |  | 8.8 | 8.7 |  |  | -0.1 |  |  | Within Tolerance
2026-05-02 | 46144.2708 | 2026-05-02 06:30 | Chembong Flour | Low | B |  | 8.67 | 8.64 |  |  | -0.03 |  |  | Within Tolerance
2026-05-01 | 46143.3993 | 2026-05-01 09:35 | MF | Medium | MA |  | 11.34 | 11.32 |  |  | -0.02 |  |  | Within Tolerance
2026-05-01 | 46143.4444 | 2026-05-01 10:40 | Cap Sauh | Medium | MB |  | 9.85 | 9.78 |  |  | -0.07 |  |  | Within Tolerance
2026-05-01 | 46143.4861 | 2026-05-01 11:40 | Blue Key 25kg | Medium | MB |  | 9.5 | 9.69 |  |  | 0.19 |  |  | Within Tolerance
2026-05-01 | 46143.7153 | 2026-05-01 17:10 | SRF | Low | MB | 8.47 | 8.71 | 8.57 | 0.24 | 0.1 | -0.14 | Out of Tolerance | Within Tolerance | Within Tolerance
2026-05-01 | 46143.8333 | 2026-05-01 20:00 | Cap Sauh | Medium | MB |  | 9.99 | 9.75 |  |  | -0.24 |  |  | Out of Tolerance
2026-05-02 | 46144.3333 | 2026-05-02 08:00 | Gardenia | High | A | 12.76 | 13.28 | 13.13 | 0.52 | 0.37 | -0.15 | Out of Tolerance | Out of Tolerance | Within Tolerance
2026-05-02 | 46144.4167 | 2026-05-02 10:00 | Gardenia | High | A |  | 13.33
2026-05-02 | 46144.5 | 2026-05-02 12:00 | Gardenia | High | A |  | 13.26 | 13.15 |  |  | -0.11 |  |  | Within Tolerance
2026-05-02 | 46144.5833 | 2026-05-02 14:00 | Gardenia | High | A |  | 13.34 | 13.26 |  |  | -0.08 |  |  | Within Tolerance
2026-05-02 | 46144.6736 | 2026-05-02 16:10 | Gardenia | High | A |  | 13.41 | 13.21 |  |  | -0.2 |  |  | Within Tolerance
2026-05-02 | 46144.75 | 2026-05-02 18:00 | Gardenia | High | A |  | 13.22 | 13.07 |  |  | -0.15 |  |  | Within Tolerance
2026-05-02 | 46144.8333 | 2026-05-02 20:00 | Gardenia | High | A |  | 13.42 | 13.33 |  |  | -0.09 |  |  | Within Tolerance
2026-05-02 | 46144.9097 | 2026-05-02 21:50 | APW | Medium | A |  | 9.82
2026-05-03 | 46145 | 2026-05-03 | APW | Medium | A |  | 9.35 | 9.39 |  |  | 0.04 |  |  | Within Tolerance
2026-05-03 | 46145.0833 | 2026-05-03 02:00 | APW | Medium | A |  | 9.42
2026-05-03 | 46145.1667 | 2026-05-03 04:00 | APW | Medium | A |  | 9.44 | 9.59 |  |  | 0.15 |  |  | Within Tolerance
2026-05-03 | 46145.25 | 2026-05-03 06:00 | APW | Medium | A |  | 9.47 | 9.54 |  |  | 0.07 |  |  | Within Tolerance
2026-05-02 | 46144.3333 | 2026-05-02 08:00 | Chembong Flour | Low | B |  | 8.63 | 8.7 |  |  | 0.07 |  |  | Within Tolerance
2026-05-02 | 46144.3889 | 2026-05-02 09:20 | APW | Medium | B |  | 9.48 | 9.5 |  |  | 0.02 |  |  | Within Tolerance
2026-05-02 | 46144.4792 | 2026-05-02 11:30 | APW | Medium | B | 9.47 | 9.61 | 9.56 | 0.14 | 0.09 | -0.05 | Within Tolerance | Within Tolerance | Within Tolerance
2026-05-02 | 46144.5625 | 2026-05-02 13:30 | APW | Medium | B |  | 9.72 | 9.5 |  |  | -0.22 |  |  | Out of Tolerance
2026-05-02 | 46144.6667 | 2026-05-02 16:00 | APW | Medium | B |  | 9.5 | 9.39 |  |  | -0.11 |  |  | Within Tolerance
2026-05-02 | 46144.75 | 2026-05-02 18:00 | APW | Medium | B |  | 9.53 | 9.4 |  |  | -0.13 |  |  | Within Tolerance
2026-05-02 | 46144.8299 | 2026-05-02 19:55 | Nestle | Medium | B |  | 10.54 | 10.22 |  |  | -0.32 |  |  | Out of Tolerance
2026-05-02 | 46144.9167 | 2026-05-02 22:00 | Nestle | Medium | B |  | 10.62 | 10.47 |  |  | -0.15 |  |  | Within Tolerance
2026-05-03 | 46145 | 2026-05-03 | Nestle | Medium | B |  | 10.62 | 10.46 |  |  | -0.16 |  |  | Within Tolerance
2026-05-03 | 46145.0833 | 2026-05-03 02:00 | Nestle | Medium | B | 10.57 | 10.7 | 10.51 | 0.13 | -0.06 | -0.19 | Within Tolerance | Within Tolerance | Within Tolerance
2026-05-03 | 46145.1667 | 2026-05-03 04:00 | Nestle | Medium | B |  | 10.6 | 10.49 |  |  | -0.11 |  |  | Within Tolerance
2026-05-03 | 46145.25 | 2026-05-03 06:00 | Nestle | Medium | B | 10.57 | 10.71 | 10.49 | 0.14 | -0.08 | -0.22 | Within Tolerance | Within Tolerance | Out of Tolerance
2026-05-02 | 46144.4236 | 2026-05-02 10:10 | Aryzta | High | MA |  | 12.28 | 13.4 |  |  | 1.12 |  |  | Out of Tolerance
2026-05-02 | 46144.4583 | 2026-05-02 11:00 | MF | Medium | MA |  | 11.38 | 11.23 |  |  | -0.15 |  |  | Within Tolerance
2026-05-02 | 46144.7604 | 2026-05-02 18:15 | G.Mas | High | MA |  | 13.32 | 13.3 |  |  | -0.02 |  |  | Within Tolerance
2026-05-02 | 46144.4549 | 2026-05-02 10:55 | Cap Sauh | Medium | MB |  | 9.81 | 9.71 |  |  | -0.1 |  |  | Within Tolerance
2026-05-02 | 46144.5556 | 2026-05-02 13:20 | Blue Key 25kg | Medium | MB |  | 9.71 | 9.77 |  |  | 0.06 |  |  | Within Tolerance
2026-05-02 | 7:10 | 2026-05-02 07:10 | TIB Cake | Low | MB | 8.97 | 8.99 |  | 0.02 |  |  | Within Tolerance
2026-05-02 | 46144.6667 | 2026-05-02 16:00 | Special N | Medium | MB |  | 9.65 | 9.57 |  |  | -0.08 |  |  | Within Tolerance
2026-05-03 | 46145.3333 | 2026-05-03 08:00 | APW | Medium | A |  | 9.47 | 9.34 |  |  | -0.13 |  |  | Within Tolerance
2026-05-03 | 46145.4062 | 2026-05-03 09:45 | Italian Baker | High | A |  | 12.92 | 12.86 |  |  | -0.06 |  |  | Within Tolerance
2026-05-03 | 46145.4792 | 2026-05-03 11:30 | Italian Baker | High | A | 12.96 | 13.08 | 13.08 | 0.12 | 0.12 | 0 | Within Tolerance | Within Tolerance | Within Tolerance
2026-05-03 | 46145.5833 | 2026-05-03 14:00 | Italian Baker | High | A |  | 13.02 | 13 |  |  | -0.02 |  |  | Within Tolerance
2026-05-03 | 46145.6667 | 2026-05-03 16:00 | Italian Baker | High | A |  | 13.03 | 12.97 |  |  | -0.06 |  |  | Within Tolerance
2026-05-03 | 46145.75 | 2026-05-03 18:00 | Italian Baker | High | A |  | 13.04 | 12.97 |  |  | -0.07 |  |  | Within Tolerance
2026-05-03 | 46145.3333 | 2026-05-03 08:00 | Nestle | Medium | B |  | 10.66 | 10.51 |  |  | -0.15 |  |  | Within Tolerance
2026-05-03 | 46145.4167 | 2026-05-03 10:00 | Nestle | Medium | B |  | 10.66 | 10.41 |  |  | -0.25 |  |  | Out of Tolerance
2026-05-03 | 46145.5 | 2026-05-03 12:00 | Nestle | Medium | B |  | 10.65 | 10.53 |  |  | -0.12 |  |  | Within Tolerance
2026-05-03 | 46145.5833 | 2026-05-03 14:00 | Nestle | Medium | B |  | 10.64 | 10.5 |  |  | -0.14 |  |  | Within Tolerance
2026-05-03 | 46145.4201 | 2026-05-03 10:05 | Stork W | High | MA |  | 12.08 | 12.08 |  |  | 0 |  |  | Within Tolerance
2026-05-03 | 46145.4944 | 2026-05-03 11:52 | Aryzta | High | MA |  | 12.47 | 12.32 |  |  | -0.15 |  |  | Within Tolerance
2026-05-03 | 46145.6007 | 2026-05-03 14:25 | Gardenia | High | MA |  | 13.44 | 13.4 |  |  | -0.04 |  |  | Within Tolerance
2026-05-03 | 46145.4028 | 2026-05-03 09:40 | Blue Key 25kg | Medium | MB |  | 9.59 | 9.56 |  |  | -0.03 |  |  | Within Tolerance
2026-05-03 | 46145.4792 | 2026-05-03 11:30 | Cap Sauh | Medium | MB |  | 9.72 | 9.59 |  |  | -0.13 |  |  | Within Tolerance
2026-05-04 | 46146.7639 | 2026-05-04 18:20 | APW | Medium | A |  | 9.85 | 9.76 |  |  | -0.09 |  |  | Within Tolerance
2026-05-04 | 46146.7778 | 2026-05-04 18:40 | APW | Medium | A |  | 9.6 | 9.49 |  |  | -0.11 |  |  | Within Tolerance
2026-05-04 | 46146.8333 | 2026-05-04 20:00 | APW | Medium | A |  | 9.54 | 9.59 |  |  | 0.05 |  |  | Within Tolerance
2026-05-04 | 46146.9653 | 2026-05-04 23:10 | APW | Medium | A |  | 9.66
2026-05-05 | 46147 | 2026-05-05 | APW | Medium | A |  | 9.61 | 9.48 |  |  | -0.13 |  |  | Within Tolerance
2026-05-05 | 46147.0833 | 2026-05-05 02:00 | APW | Medium | A |  | 9.64 | 9.57 |  |  | -0.07 |  |  | Within Tolerance
2026-05-05 | 46147.1667 | 2026-05-05 04:00 | APW | Medium | A |  | 9.61 | 9.43 |  |  | -0.18 |  |  | Within Tolerance
2026-05-05 | 46147.25 | 2026-05-05 06:00 | APW | Medium | A |  | 9.58 | 9.57 |  |  | -0.01 |  |  | Within Tolerance
2026-05-04 | 46146.3576 | 2026-05-04 08:35 | Nestle | Medium | B |  | 10.88
2026-05-04 | 46146.3868 | 2026-05-04 09:17 | Nestle | Medium | B |  | 10.65 | 10.37 |  |  | -0.28 |  |  | Out of Tolerance
2026-05-04 | 46146.4375 | 2026-05-04 10:30 | Nestle | Medium | B | 10.37 | 10.6 | 10.45 | 0.23 | 0.08 | -0.15 | Out of Tolerance | Within Tolerance | Within Tolerance
2026-05-04 | 46146.5208 | 2026-05-04 12:30 | Nestle | Medium | B |  | 10.6 | 10.47 |  |  | -0.13 |  |  | Within Tolerance
2026-05-04 | 46146.6042 | 2026-05-04 14:30 | Nestle | Medium | B |  | 10.49 | 10.46 |  |  | -0.03 |  |  | Within Tolerance
2026-05-04 | 46146.6667 | 2026-05-04 16:00 | Nestle | Medium | B |  | 10.51 | 10.49 |  |  | -0.02 |  |  | Within Tolerance
2026-05-04 | 46146.75 | 2026-05-04 18:00 | Nestle | Medium | B |  | 10.62 | 10.49 |  |  | -0.13 |  |  | Within Tolerance
2026-05-04 | 46146.8333 | 2026-05-04 20:00 | Nestle | Medium | B |  | 10.73 | 10.5 |  |  | -0.23 |  |  | Out of Tolerance
2026-05-04 | 46146.8993 | 2026-05-04 21:35 | ACM | Low | B |  | 8.75
2026-05-05 | 46147 | 2026-05-05 | ACM | Low | B | 8.87 | 8.78 | 8.73 | -0.09 | -0.14 | -0.05 | Within Tolerance |  | Within Tolerance
2026-05-05 | 46147.1458 | 2026-05-05 03:30 | ACM | Low | B |  | 8.91 | 8.9 |  |  | -0.01 |  |  | Within Tolerance
2026-05-05 | 46147.25 | 2026-05-05 06:00 | ACM | Low | B |  | 8.76 | 8.73 |  |  | -0.03 |  |  | Within Tolerance
2026-05-04 | 46146.434 | 2026-05-04 10:25 | KFC | High | MA | 12.56 | 12.41 | 12.31 | -0.15 | -0.25 | -0.1 | Within Tolerance |  | Within Tolerance
2026-05-04 | 46146.5417 | 2026-05-04 13:00 | MF | Medium | MA |  | 11.2 | 11.27 |  |  | 0.07 |  |  | Within Tolerance
2026-05-04 | 46146.6597 | 2026-05-04 15:50 | G.Mas | High | MA |  | 13.27 | 13.4 |  |  | 0.13 |  |  | Within Tolerance
2026-05-04 | 46146.8021 | 2026-05-04 19:15 | Pen MG | Medium | MA | 10.17 | 10.02 | 10.12 | -0.15 | -0.05 | 0.1 | Within Tolerance |  | Within Tolerance
2026-05-04 | 46146.4618 | 2026-05-04 11:05 | SRF (S'pore) | Low | MB |  | 8.63 | 8.54 |  |  | -0.09 |  |  | Within Tolerance
2026-05-04 | 46146.5069 | 2026-05-04 12:10 | Blue Key 25kg | Medium | MB |  | 9.69 | 9.82 |  |  | 0.13 |  |  | Within Tolerance
2026-05-04 | 46146.5764 | 2026-05-04 13:50 | KF | Medium | MB |  | 9.78 | 9.75 |  |  | -0.03 |  |  | Within Tolerance
2026-05-04 | 46146.6597 | 2026-05-04 15:50 | Cap Sauh | Medium | MB |  | 9.62 | 9.75 |  |  | 0.13 |  |  | Within Tolerance
2026-05-05 | 46147.3472 | 2026-05-05 08:20 | Chembong Flour | Low | B |  | 8.71 | 8.52 |  |  | -0.19 |  |  | Within Tolerance
2026-05-05 | 46147.3958 | 2026-05-05 09:30 | Chembong Flour | Low | B | 8.57 | 8.66 | 8.38 | 0.09 | -0.19 | -0.28 | Within Tolerance |  | Out of Tolerance
2026-05-05 | 46147.4479 | 2026-05-05 10:45 | Chembong Flour | Low | B |  | 8.65 | 8.52 |  |  | -0.13 |  |  | Within Tolerance
2026-05-05 | 46147.4688 | 2026-05-05 11:15 | ASW | Low | B |  | 8.72 | 8.53 |  |  | -0.19 |  |  | Within Tolerance
2026-05-05 | 46147.5208 | 2026-05-05 12:30 | ASW | Low | B |  | 8.57
2026-05-05 | 46147.5833 | 2026-05-05 14:00 | ASW | Low | B |  | 8.57 | 8.53 |  |  | -0.04 |  |  | Within Tolerance
2026-05-05 | 46147.6667 | 2026-05-05 16:00 | ASW | Low | B |  | 8.56 | 8.53 |  |  | -0.03 |  |  | Within Tolerance
2026-05-05 | 46147.75 | 2026-05-05 18:00 | ASW | Low | B |  | 8.19 | 8.58 |  |  | 0.39 |  |  | Out of Tolerance
2026-05-05 | 46147.8333 | 2026-05-05 20:00 | ASW | Low | B |  | 8.66 | 8.49 |  |  | -0.17 |  |  | Within Tolerance
2026-05-05 | 46147.9167 | 2026-05-05 22:00 | ASW | Low | B |  | 8.42 | 8.45 |  |  | 0.03 |  |  | Within Tolerance
2026-05-06 | 46148 | 2026-05-06 | ASW | Low | B |  | 8.51 | 8.49 |  |  | -0.02 |  |  | Within Tolerance
2026-05-06 | 46148.1528 | 2026-05-06 03:40 | Nestle | Medium | B |  | 10.55 | 10.36 |  |  | -0.19 |  |  | Within Tolerance
2026-05-06 | 46148.2083 | 2026-05-06 05:00 | Nestle | Medium | B |  | 10.49 | 10.33 |  |  | -0.16 |  |  | Within Tolerance
2026-05-06 | 46148.2917 | 2026-05-06 07:00 | Nestle | Medium | B |  | 10.54 | 10.3 |  |  | -0.24 |  |  | Out of Tolerance
2026-05-05 | 46147.6146 | 2026-05-05 14:45 | Special N | Medium | MA |  | 9.57 | 9.6 |  |  | 0.03 |  |  | Within Tolerance
2026-05-05 | 46147.7049 | 2026-05-05 16:55 | Aryzta | High | MA |  | 12.39 | 12.3 |  |  | -0.09 |  |  | Within Tolerance
2026-05-05 | 46147.5674 | 2026-05-05 13:37 | KF | Medium | MB |  | 9.33 | 9.52 |  |  | 0.19 |  |  | Within Tolerance
2026-05-05 | 46147.6806 | 2026-05-05 16:20 | SRF | Low | MB |  | 8.42 | 8.61 |  |  | 0.19 |  |  | Within Tolerance
2026-05-05 | 46147.9444 | 2026-05-05 22:40 | KF | Medium | MB |  | 9.5 | 9.59 |  |  | 0.09 |  |  | Within Tolerance
2026-05-06 | 46148.375 | 2026-05-06 09:00 | APW | Medium | A |  | 9.47
2026-05-06 | 46148.3958 | 2026-05-06 09:30 | APW | Medium | A |  | 9.39
2026-05-06 | 46148.7569 | 2026-05-06 18:10 | APW | Medium | A |  | 9.44
2026-05-06 | 46148.7674 | 2026-05-06 18:25 | APW | Medium | A |  | 9.44
2026-05-06 | 46148.8438 | 2026-05-06 20:15 | APW | Medium | A |  | 9.38
2026-05-06 | 46148.8646 | 2026-05-06 20:45 | APW | Medium | A |  | 9.39 | 9.34 |  |  | -0.05 |  |  | Within Tolerance
2026-05-07 | 46149.0347 | 2026-05-07 00:50 | APW | Medium | A |  | 9.47
2026-05-07 | 46149.0486 | 2026-05-07 01:10 | APW | Medium | A | 9.47 | 9.51 | 9.46 | 0.04 | -0.01 | -0.05 | Within Tolerance |  | Within Tolerance
2026-05-07 | 46149.1458 | 2026-05-07 03:30 | APW | Medium | A |  | 9.32 | 9.3 |  |  | -0.02 |  |  | Within Tolerance
2026-05-07 | 46149.2292 | 2026-05-07 05:30 | APW | Medium | A | 9.27 | 9.39 | 9.33 | 0.12 | 0.06 | -0.06 | Within Tolerance |  | Within Tolerance
2026-05-06 | 46148.3333 | 2026-05-06 08:00 | Nestle | Medium | B | 10.47 | 10.51 | 10.24 | 0.04 | -0.23 | -0.27 | Within Tolerance |  | Out of Tolerance
2026-05-06 | 46148.4167 | 2026-05-06 10:00 | Nestle | Medium | B |  | 10.49 | 10.55 |  |  | 0.06 |  |  | Within Tolerance
2026-05-06 | 46148.5 | 2026-05-06 12:00 | Nestle | Medium | B |  | 10.52 | 10.45 |  |  | -0.07 |  |  | Within Tolerance
2026-05-06 | 46148.5833 | 2026-05-06 14:00 | Nestle | Medium | B | 10.47 | 10.47 | 10.4 | 0 | -0.07 | -0.07 | Within Tolerance |  | Within Tolerance
2026-05-06 | 46148.6667 | 2026-05-06 16:00 | Nestle | Medium | B |  | 10.65 | 10.52 |  |  | -0.13 |  |  | Within Tolerance
2026-05-06 | 46148.7292 | 2026-05-06 17:30 | Nestle | Medium | B |  | 10.54
2026-05-06 | 46148.7708 | 2026-05-06 18:30 | APW | Medium | B |  | 9.8
2026-05-06 | 46148.8333 | 2026-05-06 20:00 | APW | Medium | B |  | 9.87 | 9.34 |  |  | -0.53 |  |  | Out of Tolerance
2026-05-06 | 46148.8958 | 2026-05-06 21:30 | APW | Medium | B | 9.57 | 9.68 | 9.67 | 0.11 | 0.1 | -0.01 | Within Tolerance |  | Within Tolerance
2026-05-07 | 46149 | 2026-05-07 | APW | Medium | B |  | 9.57 | 9.59 |  |  | 0.02 |  |  | Within Tolerance
2026-05-07 | 46149.0833 | 2026-05-07 02:00 | APW | Medium | B |  | 9.55 | 9.45 |  |  | -0.1 |  |  | Within Tolerance
2026-05-07 | 46149.1667 | 2026-05-07 04:00 | APW | Medium | B |  | 9.62 | 9.58 |  |  | -0.04 |  |  | Within Tolerance
2026-05-07 | 46149.25 | 2026-05-07 06:00 | APW | Medium | B |  | 9.5 | 9.57 |  |  | 0.07 |  |  | Within Tolerance
2026-05-06 | 46148.4167 | 2026-05-06 10:00 | G.Mas | High | MA |  | 13.26 | 13.37 |  |  | 0.11 |  |  | Within Tolerance
2026-05-06 | 46148.4722 | 2026-05-06 11:20 | Aryzta | High | MA |  | 12.32 | 12.35 |  |  | 0.03 |  |  | Within Tolerance
2026-05-06 | 46148.5 | 2026-05-06 12:00 | MF | Medium | MA |  | 11.27 | 11.05 |  |  | -0.22 |  |  | Out of Tolerance
2026-05-06 | 46148.5556 | 2026-05-06 13:20 | Pen MG | Medium | MA |  | 10.46 | 10.54 |  |  | 0.08 |  |  | Within Tolerance
2026-05-06 | 46148.6667 | 2026-05-06 16:00 | Stork | High | MA | 12.66 | 12.67 | 12.64 | 0.01 | -0.02 | -0.03 | Within Tolerance |  | Within Tolerance
2026-05-06 | 46148.7188 | 2026-05-06 17:15 | LH 32 | Aquafeed | MA |  | 15.46 | 15.79 |  |  | 0.33 |  |  | Out of Tolerance
2026-05-06 | 46148.9306 | 2026-05-06 22:20 | B.Key Pau | Medium | MA | 10.37 | 10.55 | 10.45 | 0.18 | 0.08 | -0.1 | Within Tolerance |  | Within Tolerance
2026-05-06 | 46148.7153 | 2026-05-06 17:10 | Blue Key 25kg | Medium | MB |  | 9.61 | 9.64 |  |  | 0.03 |  |  | Within Tolerance
2026-05-06 | 46148.8194 | 2026-05-06 19:40 | Cap Sauh | Medium | MB |  | 9.66 | 9.78 |  |  | 0.12 |  |  | Within Tolerance
2026-05-07 | 46149.3333 | 2026-05-07 08:00 | APW | Medium | A | 9.37 | 9.47 | 9.57 | 0.1 | 0.2 | 0.1 | Within Tolerance |  | Within Tolerance
2026-05-07 | 46149.4479 | 2026-05-07 10:45 | Italian Baker | High | A |  | 12.62 | 12.74 |  |  | 0.12 |  |  | Within Tolerance
2026-05-07 | 46149.5208 | 2026-05-07 12:30 | Italian Baker | High | A | 12.86 | 12.84 | 12.94 | -0.02 | 0.08 | 0.1 | Within Tolerance |  | Within Tolerance
2026-05-07 | 46149.5833 | 2026-05-07 14:00 | Italian Baker | High | A |  | 12.76 | 12.87 |  |  | 0.11 |  |  | Within Tolerance
2026-05-07 | 46149.6667 | 2026-05-07 16:00 | Italian Baker | High | A |  | 12.7 | 12.9 |  |  | 0.2 |  |  | Out of Tolerance
2026-05-07 | 46149.7569 | 2026-05-07 18:10 | Italian Baker | High | A |  | 12.94 | 12.99 |  |  | 0.05 |  |  | Within Tolerance
2026-05-07 | 46149.8333 | 2026-05-07 20:00 | Italian Baker | High | A |  | 12.9 | 12.94 |  |  | 0.04 |  |  | Within Tolerance
2026-05-07 | 46149.9167 | 2026-05-07 22:00 | Italian Baker | High | A |  | 12.91
2026-05-07 | 46149.9688 | 2026-05-07 23:15 | NS (M) | High | A |  | 13.13
2026-05-08 | 46150 | 2026-05-08 | NS (M) | High | A |  | 12.99 | 13.13 |  |  | 0.14 |  |  | Within Tolerance
2026-05-08 | 46150.0833 | 2026-05-08 02:00 | NS (M) | High | A |  | 13.05 | 12.99 |  |  | -0.06 |  |  | Within Tolerance
2026-05-08 | 46150.1667 | 2026-05-08 04:00 | NS (M) | High | A |  | 13.08 | 13.11 |  |  | 0.03 |  |  | Within Tolerance
2026-05-08 | 46150.25 | 2026-05-08 06:00 | NS (M) | High | A |  | 13.06 | 13.13 |  |  | 0.07 |  |  | Within Tolerance
2026-05-07 | 46149.7535 | 2026-05-07 18:05 | Nestle | Medium | B |  | 10.58
2026-05-07 | 46149.7708 | 2026-05-07 18:30 | Nestle | Medium | B |  | 10.53 | 10.57 |  |  | 0.04 |  |  | Within Tolerance
2026-05-07 | 46149.7917 | 2026-05-07 19:00 | Nestle | Medium | B |  | 10.45
2026-05-07 | 46149.8333 | 2026-05-07 20:00 | Nestle | Medium | B |  | 10.56 | 10.46 |  |  | -0.1 |  |  | Within Tolerance
2026-05-08 | 46150.0208 | 2026-05-08 00:30 | Nestle | Medium | B |  | 10.64
2026-05-08 | 46150.0417 | 2026-05-08 01:00 | Nestle | Medium | B |  | 10.51 | 10.38 |  |  | -0.13 |  |  | Within Tolerance
2026-05-07 | 46149.4236 | 2026-05-07 10:10 | Aryzta | High | MA |  | 12.29 | 12.38 |  |  | 0.09 |  |  | Within Tolerance
2026-05-07 | 46149.4688 | 2026-05-07 11:15 | MF | Medium | MA |  | 11.18 | 11.04 |  |  | -0.14 |  |  | Within Tolerance
2026-05-07 | 46149.566 | 2026-05-07 13:35 | Gardenia | High | MA |  | 13.35 | 13.35 |  |  | 0 |  |  | Within Tolerance
2026-05-07 | 46149.6528 | 2026-05-07 15:40 | Stork W | High | MA |  | 12.07 | 12.01 |  |  | -0.06 |  |  | Within Tolerance
2026-05-07 | 46149.434 | 2026-05-07 10:25 | Cap Sauh | Medium | MB |  | 9.74 | 9.66 |  |  | -0.08 |  |  | Within Tolerance
2026-05-07 | 46149.4792 | 2026-05-07 11:30 | Blue Key 25kg | Medium | MB |  | 9.8 | 10.03 |  |  | 0.23 |  |  | Out of Tolerance
2026-05-08 | 46150.3333 | 2026-05-08 08:00 | NS (M) | High | A | 13.26 | 13.09 | 13.32 | -0.17 | 0.06 | 0.23 | Within Tolerance |  | Out of Tolerance
2026-05-08 | 46150.4167 | 2026-05-08 10:00 | NS (M) | High | A |  | 13.26 | 13.35 |  |  | 0.09 |  |  | Within Tolerance
2026-05-08 | 46150.5 | 2026-05-08 12:00 | NS (M) | High | A |  | 13.27 | 13.24 |  |  | -0.03 |  |  | Within Tolerance
2026-05-08 | 46150.5833 | 2026-05-08 14:00 | NS (M) | High | A |  | 13.29 | 13.27 |  |  | -0.02 |  |  | Within Tolerance
2026-05-08 | 46150.6458 | 2026-05-08 15:30 | B.Key Pau | Medium | A |  | 10.18
2026-05-08 | 46150.75 | 2026-05-08 18:00 | B.Key Pau | Medium | A | 10.17 | 10.12 | 10.1 | -0.05 | -0.07 | -0.02 | Within Tolerance |  | Within Tolerance
2026-05-08 | 46150.8333 | 2026-05-08 20:00 | B.Key Pau | Medium | A |  | 10.24 | 10.23 |  |  | -0.01 |  |  | Within Tolerance
2026-05-08 | 46150.4583 | 2026-05-08 11:00 | Nestle | Medium | B |  | 10.62
2026-05-08 | 46150.4757 | 2026-05-08 11:25 | Nestle | Medium | B |  | 10.58 | 10.38 |  |  | -0.2 |  |  | Within Tolerance
2026-05-08 | 46150.5625 | 2026-05-08 13:30 | Nestle | Medium | B |  | 10.56 | 10.44 |  |  | -0.12 |  |  | Within Tolerance
2026-05-08 | 46150.6667 | 2026-05-08 16:00 | Nestle | Medium | B |  | 10.38 | 10.33 |  |  | -0.05 |  |  | Within Tolerance
2026-05-08 | 46150.7639 | 2026-05-08 18:20 | APW | Medium | B |  | 9.72
2026-05-08 | 46150.8333 | 2026-05-08 20:00 | APW | Medium | B | 9.67 | 9.81 | 9.64 | 0.14 | -0.03 | -0.17 | Within Tolerance |  | Within Tolerance
2026-05-08 | 46150.9167 | 2026-05-08 22:00 | APW | Medium | B | 9.67 | 9.62 | 9.57 | -0.05 | -0.1 | -0.05 | Within Tolerance |  | Within Tolerance
2026-05-09 | 46151 | 2026-05-09 | APW | Medium | B | 9.67 | 9.67 | 9.57 | 0 | -0.1 | -0.1 | Within Tolerance |  | Within Tolerance
2026-05-09 | 46151.0833 | 2026-05-09 02:00 | APW | Medium | B |  | 9.7 | 9.59 |  |  | -0.11 |  |  | Within Tolerance
2026-05-09 | 46151.1667 | 2026-05-09 04:00 | APW | Medium | B | 9.27 | 9.73 | 9.5 | 0.46 | 0.23 | -0.23 | Out of Tolerance |  | Out of Tolerance
2026-05-09 | 46151.2396 | 2026-05-09 05:45 | Chembong Flour | Low | B |  | 8.66 | 8.53 |  |  | -0.13 |  |  | Within Tolerance
2026-05-09 | 46151.2917 | 2026-05-09 07:00 | Chembong Flour | Low | B |  | 8.65 | 8.52 |  |  | -0.13 |  |  | Within Tolerance
2026-05-08 | 46150.4236 | 2026-05-08 10:10 | Gardenia | High | MA |  | 13.28 | 13.28 |  |  | 0 |  |  | Within Tolerance
2026-05-08 | 46150.4583 | 2026-05-08 11:00 | Cap Sauh | Medium | MB |  | 9.8 | 9.82 |  |  | 0.02 |  |  | Within Tolerance
2026-05-08 | 46150.7396 | 2026-05-08 17:45 | Blue Key 25kg | Medium | MB |  | 9.7 | 9.87 |  |  | 0.17 |  |  | Within Tolerance
2026-05-09 | 46151.3333 | 2026-05-09 08:00 | Chembong Flour | Low | B | 8.57 | 8.61 | 8.62 | 0.04 | 0.05 | 0.01 | Within Tolerance |  | Within Tolerance
2026-05-09 | 46151.375 | 2026-05-09 09:00 | ASW | Low | B |  | 8.76 | 8.6 |  |  | -0.16 |  |  | Within Tolerance
2026-05-09 | 46151.4792 | 2026-05-09 11:30 | ASW | Low | B |  | 8.58 | 8.65 |  |  | 0.07 |  |  | Within Tolerance
2026-05-09 | 46151.5625 | 2026-05-09 13:30 | ASW | Low | B |  | 8.56
2026-05-09 | 46151.6493 | 2026-05-09 15:35 | Nestle | Medium | B |  | 10.53
2026-05-09 | 46151.7292 | 2026-05-09 17:30 | Nestle | Medium | B |  | 10.45 | 10.42 |  |  | -0.03 |  |  | Within Tolerance
2026-05-09 | 46151.8333 | 2026-05-09 20:00 | Nestle | Medium | B |  | 10.49 | 10.34 |  |  | -0.15 |  |  | Within Tolerance
2026-05-09 | 46151.9167 | 2026-05-09 22:00 | Nestle | Medium | B |  | 10.44 | 10.31 |  |  | -0.13 |  |  | Within Tolerance
2026-05-10 | 46152 | 2026-05-10 | Nestle | Medium | B |  | 10.55 | 10.4 |  |  | -0.15 |  |  | Within Tolerance
2026-05-10 | 46152.0625 | 2026-05-10 01:30 | Nestle | Medium | B |  | 10.65 | 10.41 |  |  | -0.24 |  |  | Out of Tolerance
2026-05-09 | 46151.3958 | 2026-05-09 09:30 | Mighty | High | MA |  | 12.81 | 13.02 |  |  | 0.21 |  |  | Out of Tolerance
2026-05-09 | 46151.441 | 2026-05-09 10:35 | Aryzta | HIgh | MA |  | 12.32 | 12.48 |  |  | 0.16 |  |  | Within Tolerance
2026-05-09 | 46151.4896 | 2026-05-09 11:45 | Gardenia | High | MA |  | 13.32 | 13.49 |  |  | 0.17 |  |  | Within Tolerance
2026-05-09 | 46151.6736 | 2026-05-09 16:10 | MF | Medium | MA |  | 11 | 11.09 |  |  | 0.09 |  |  | Within Tolerance
2026-05-09 | 46151.4375 | 2026-05-09 10:30 | Cap Sauh | Medium | MB |  | 9.83 | 9.91 |  |  | 0.08 |  |  | Within Tolerance
2026-05-09 | 46151.4896 | 2026-05-09 11:45 | Blue Key 25kg | Medium | MB |  | 9.71 | 9.93 |  |  | 0.22 |  |  | Out of Tolerance
2026-05-09 | 8:50 | 2026-05-09 08:50 | Nestle | Medium | Bulk | 10.77 | 10.45 |  | -0.32 |  |  | Out of Tolerance
2026-05-10 | 46152.4444 | 2026-05-10 10:40 | Mighty | High | MA |  | 12.92 | 12.89 |  |  | -0.03 |  |  | Within Tolerance
2026-05-10 | 46152.4688 | 2026-05-10 11:15 | Gardenia | High | MA |  | 13.31 | 13.34 |  |  | 0.03 |  |  | Within Tolerance
2026-05-10 | 46152.4792 | 2026-05-10 11:30 | G.Mas | High | MA | 13.26 | 13.28 | 13.24 | 0.02 | -0.02 | -0.04 | Within Tolerance |  | Within Tolerance
2026-05-10 | 46152.5104 | 2026-05-10 12:15 | Aryzta | High | MA |  | 12.46 | 12.4 |  |  | -0.06 |  |  | Within Tolerance
2026-05-10 | 46152.5278 | 2026-05-10 12:40 | Special N | Medium | MA | 9.37 | 9.67 | 9.67 | 0.3 | 0.3 | 0 | Out of Tolerance |  | Within Tolerance
2026-05-10 | 46152.5764 | 2026-05-10 13:50 | MF | Medium | MA |  | 11.34 | 11.07 |  |  | -0.27 |  |  | Out of Tolerance
2026-05-11 | 46153.3542 | 2026-05-11 08:30 | Gardenia | High | A |  | 13.18
2026-05-11 | 46153.375 | 2026-05-11 09:00 | Gardenia | High | A |  | 13.26 | 12.97 |  |  | -0.29 |  |  | Out of Tolerance
2026-05-11 | 46153.4028 | 2026-05-11 09:40 | Gardenia | High | A |  | 13.35
2026-05-11 | 46153.4375 | 2026-05-11 10:30 | Gardenia | High | A | 13.36 | 13.37 | 13.31 | 0.01 | -0.05 | -0.06 | Within Tolerance |  | Within Tolerance
2026-05-11 | 46153.5208 | 2026-05-11 12:30 | Gardenia | High | A |  | 13.36 | 13.22 |  |  | -0.14 |  |  | Within Tolerance
2026-05-11 | 46153.6042 | 2026-05-11 14:30 | Gardenia | High | A |  | 13.42 | 13.33 |  |  | -0.09 |  |  | Within Tolerance
2026-05-11 | 46153.6667 | 2026-05-11 16:00 | Gardenia | High | A |  | 13.36 | 13.43 |  |  | 0.07 |  |  | Within Tolerance
2026-05-11 | 46153.75 | 2026-05-11 18:00 | Gardenia | High | A |  | 13.49 | 13.46 |  |  | -0.03 |  |  | Within Tolerance
2026-05-11 | 46153.8333 | 2026-05-11 20:00 | Gardenia | High | A |  | 13.47 | 13.36 |  |  | -0.11 |  |  | Within Tolerance
2026-05-11 | 46153.9167 | 2026-05-11 22:00 | Gardenia | High | A |  | 13.51 | 13.49 |  |  | -0.02 |  |  | Within Tolerance
2026-05-11 | 46153.9688 | 2026-05-11 23:15 | Gardenia | High | A |  | 13.41
2026-05-12 | 46154 | 2026-05-12 | Gardenia | High | A |  | 13.26 | 13.09 |  |  | -0.17 |  |  | Within Tolerance
2026-05-12 | 46154.0833 | 2026-05-12 02:00 | Gardenia | High | A |  | 13.33 | 13.31 |  |  | -0.02 |  |  | Within Tolerance
2026-05-12 | 46154.1354 | 2026-05-12 03:15 | Italian Baker | High | A |  | 12.63 | 12.89 |  |  | 0.26 |  |  | Out of Tolerance
2026-05-12 | 46154.2292 | 2026-05-12 05:30 | Italian Baker | High | A |  | 12.83 | 12.96 |  |  | 0.13 |  |  | Within Tolerance
2026-05-11 | 46153.7639 | 2026-05-11 18:20 | Nestle | Medium | B |  | 10.55
2026-05-11 | 46153.7778 | 2026-05-11 18:40 | Nestle | Medium | B |  | 10.49 | 10.4 |  |  | -0.09 |  |  | Within Tolerance
2026-05-11 | 46153.8333 | 2026-05-11 20:00 | Nestle | Medium | B | 10.27 | 10.45 | 10.33 | 0.18 | 0.06 | -0.12 | Within Tolerance |  | Within Tolerance
2026-05-11 | 46153.8958 | 2026-05-11 21:30 | Nestle | Medium | B |  | 10.55 | 10.42 |  |  | -0.13 |  |  | Within Tolerance
2026-05-12 | 46154.125 | 2026-05-12 03:00 | Nestle | Medium | B |  | 10.54 | 10.45 |  |  | -0.09 |  |  | Within Tolerance
2026-05-12 | 46154.1458 | 2026-05-12 03:30 | Nestle | Medium | B |  | 10.58 | 10.41 |  |  | -0.17 |  |  | Within Tolerance
2026-05-12 | 46154.2292 | 2026-05-12 05:30 | Nestle | Medium | B | 10.37 | 10.56 |  | 0.19 |  |  | Within Tolerance
2026-05-11 | 46153.4167 | 2026-05-11 10:00 | Aryzta | High | MA |  | 12.41 | 12.36 |  |  | -0.05 |  |  | Within Tolerance
2026-05-11 | 46153.4792 | 2026-05-11 11:30 | Mighty | High | MA |  | 12.92 | 13 |  |  | 0.08 |  |  | Within Tolerance
2026-05-11 | 46153.6667 | 2026-05-11 16:00 | Stork | High | MA |  | 12.74 | 12.77 |  |  | 0.03 |  |  | Within Tolerance
2026-05-11 | 46153.8125 | 2026-05-11 19:30 | G.Mas | High | MA |  | 13.25 | 13.35 |  |  | 0.1 |  |  | Within Tolerance
2026-05-11 | 46153.4028 | 2026-05-11 09:40 | SRF (S'pore) | Low | MB |  | 8.58 | 8.67 |  |  | 0.09 |  |  | Within Tolerance
2026-05-11 | 46153.5139 | 2026-05-11 12:20 | Cap Sauh | Medium | MB |  | 9.96 | 9.95 |  |  | -0.01 |  |  | Within Tolerance
2026-05-11 | 46153.7708 | 2026-05-11 18:30 | Blue Key 25kg | Medium | MB |  | 9.81 | 9.79 |  |  | -0.02 |  |  | Within Tolerance
2026-05-11 | 8:50 | 2026-05-11 08:50 | Nestle | Medium | Bulk | 10.27 | 10.54 |  | 0.27 |  |  | Out of Tolerance
2026-05-12 | 46154.3333 | 2026-05-12 08:00 | Italian Baker | High | A | 12.96 | 12.79 | 12.73 | -0.17 | -0.23 | -0.06 | Within Tolerance |  | Within Tolerance
2026-05-12 | 46154.4167 | 2026-05-12 10:00 | Italian Baker | High | A |  | 12.78 | 12.79 |  |  | 0.01 |  |  | Within Tolerance
2026-05-12 | 46154.5 | 2026-05-12 12:00 | Italian Baker | High | A |  | 12.85 | 12.92 |  |  | 0.07 |  |  | Within Tolerance
2026-05-12 | 46154.5833 | 2026-05-12 14:00 | NS (M) | High | A |  | 13.07 | 12.98 |  |  | -0.09 |  |  | Within Tolerance
2026-05-12 | 46154.6667 | 2026-05-12 16:00 | NS (M) | High | A | 13.16 | 13 | 13.24 | -0.16 | 0.08 | 0.24 | Within Tolerance |  | Out of Tolerance
2026-05-12 | 46154.75 | 2026-05-12 18:00 | NS (M) | High | A |  | 13.24 | 13.33 |  |  | 0.09 |  |  | Within Tolerance
2026-05-12 | 46154.8333 | 2026-05-12 20:00 | NS (M) | High | A |  | 13.15 | 13.22 |  |  | 0.07 |  |  | Within Tolerance
2026-05-12 | 46154.9167 | 2026-05-12 22:00 | NS (M) | High | A |  | 13.22 | 13.22 |  |  | 0 |  |  | Within Tolerance
2026-06-13 | 46155 | 2026-06-13 | NS (M) | High | A |  | 13.19 | 13.38 |  |  | 0.19 |  |  | Within Tolerance
2026-06-13 | 46155.0833 | 2026-06-13 02:00 | NS (M) | High | A |  | 13.25 | 13.26 |  |  | 0.01 |  |  | Within Tolerance
2026-06-13 | 46155.1667 | 2026-06-13 04:00 | NS (M) | High | A |  | 13.17 | 13.32 |  |  | 0.15 |  |  | Within Tolerance
2026-06-13 | 46155.2292 | 2026-06-13 05:30 | NS (M) | High | A |  | 13.18 | 13.35 |  |  | 0.17 |  |  | Within Tolerance
2026-06-13 | 46155.2743 | 2026-06-13 06:35 | APW | Medium | A |  | 9.69 | 9.79 |  |  | 0.1 |  |  | Within Tolerance
2026-05-12 | 46154.3333 | 2026-05-12 08:00 | Nestle | Medium | B |  | 10.48 | 10.3 |  |  | -0.18 |  |  | Within Tolerance
2026-05-12 | 46154.4167 | 2026-05-12 10:00 | Nestle | Medium | B |  | 10.51 | 10.29 |  |  | -0.22 |  |  | Out of Tolerance
2026-05-12 | 46154.8785 | 2026-05-12 21:05 | APW | Medium | B |  | 9.63
2026-05-12 | 46154.8924 | 2026-05-12 21:25 | APW | Medium | B |  | 9.56 | 9.44 |  |  | -0.12 |  |  | Within Tolerance
2026-05-13 | 46155 | 2026-05-13 | APW | Medium | B | 9.57 | 9.56 | 9.53 | -0.01 | -0.04 | -0.03 | Within Tolerance |  | Within Tolerance
2026-05-13 | 46155.0833 | 2026-05-13 02:00 | APW | Medium | B |  | 9.66 | 9.52 |  |  | -0.14 |  |  | Within Tolerance
2026-05-13 | 46155.1667 | 2026-05-13 04:00 | APW | Medium | B |  | 9.56 | 9.56 |  |  | 0 |  |  | Within Tolerance
2026-05-13 | 46155.25 | 2026-05-13 06:00 | APW | Medium | B | 9.37 | 9.63 | 9.6 | 0.26 | 0.23 | -0.03 | Out of Tolerance |  | Within Tolerance
2026-05-12 | 46154.4167 | 2026-05-12 10:00 | MF | Medium | MA |  | 11.54 | 11.97 |  |  | 0.43 |  |  | Out of Tolerance
2026-05-12 | 46154.4444 | 2026-05-12 10:40 | Stork W | High | MA |  | 12.09 | 12.07 |  |  | -0.02 |  |  | Within Tolerance
2026-05-12 | 46154.4722 | 2026-05-12 11:20 | Aryzta | High | MA | 12.36 | 12.62 | 12.46 | 0.26 | 0.1 | -0.16 | Out of Tolerance |  | Within Tolerance
2026-05-12 | 46154.5833 | 2026-05-12 14:00 | Stork | High | PA | 12.86 | 12.89 |  | 0.03 |  |  | Within Tolerance
2026-05-12 | 46154.5278 | 2026-05-12 12:40 | Stork | High | MA |  | 12.88 | 12.9 |  |  | 0.02 |  |  | Within Tolerance
2026-05-12 | 46154.5521 | 2026-05-12 13:15 | Mighty | High | MA |  | 13.08 | 13.23 |  |  | 0.15 |  |  | Within Tolerance
2026-05-12 | 46154.6076 | 2026-05-12 14:35 | B.Key Pau | Medium | MA |  | 10.04 | 10.09 |  |  | 0.05 |  |  | Within Tolerance
2026-05-12 | 46154.6458 | 2026-05-12 15:30 | FL 2 | High | MA |  | 16.72 | 17.89 |  |  | 1.17 |  |  | Out of Tolerance
2026-05-12 | 46154.4375 | 2026-05-12 10:30 | Cap Sauh | Medium | MB |  | 10.01 | 9.8 |  |  | -0.21 |  |  | Out of Tolerance
2026-05-12 | 46154.6944 | 2026-05-12 16:40 | Blue Key 25kg | Medium | MB |  | 9.71 | 9.83 |  |  | 0.12 |  |  | Within Tolerance
2026-05-13 | 46155.3333 | 2026-05-13 08:00 | APW | Medium | A | 9.37 | 9.4 | 9.36 | 0.03 | -0.01 | -0.04 | Within Tolerance |  | Within Tolerance
2026-05-13 | 46155.4688 | 2026-05-13 11:15 | APW | Medium | A |  | 9.57
2026-05-13 | 46155.5 | 2026-05-13 12:00 | APW | Medium | A |  | 9.5 | 9.31 |  |  | -0.19 |  |  | Within Tolerance
2026-05-13 | 46155.5833 | 2026-05-13 14:00 | APW | Medium | A |  | 9.61 | 9.59 |  |  | -0.02 |  |  | Within Tolerance
2026-05-13 | 46155.6667 | 2026-05-13 16:00 | APW | Medium | A |  | 9.49 | 9.65 |  |  | 0.16 |  |  | Within Tolerance
2026-05-13 | 46155.75 | 2026-05-13 18:00 | APW | Medium | A |  | 9.52 | 9.63 |  |  | 0.11 |  |  | Within Tolerance
2026-05-13 | 46155.8333 | 2026-05-13 20:00 | APW | Medium | A | 9.52 | 9.59 | 9.66 | 0.07 | 0.14 | 0.07 | Within Tolerance |  | Within Tolerance
2026-05-13 | 46155.9167 | 2026-05-13 22:00 | APW | Medium | A |  | 9.52 | 9.57 |  |  | 0.05 |  |  | Within Tolerance
2026-05-14 | 46156 | 2026-05-14 | APW | Medium | A |  | 9.52 | 9.44 |  |  | -0.08 |  |  | Within Tolerance
2026-05-14 | 46156.0833 | 2026-05-14 02:00 | APW | Medium | A | 9.47 | 9.54 | 9.62 | 0.07 | 0.15 | 0.08 | Within Tolerance |  | Within Tolerance
2026-05-14 | 46156.1667 | 2026-05-14 04:00 | APW | Medium | A |  | 9.51 | 9.6 |  |  | 0.09 |  |  | Within Tolerance
2026-05-14 | 46156.2812 | 2026-05-14 06:45 | APW | Medium | A |  | 9.69 | 9.71 |  |  | 0.02 |  |  | Within Tolerance
2026-05-13 | 46155.3333 | 2026-05-13 08:00 | APW | Medium | B |  | 9.5
2026-05-13 | 46155.3854 | 2026-05-13 09:15 | Nestle | Medium | B |  | 10.53
2026-05-13 | 46155.4167 | 2026-05-13 10:00 | Nestle | Medium | B | 10.47 | 10.55 | 10.37 | 0.08 | -0.1 | -0.18 | Within Tolerance |  | Within Tolerance
2026-05-13 | 46155.5 | 2026-05-13 12:00 | Nestle | Medium | B |  | 10.4 | 10.28 |  |  | -0.12 |  |  | Within Tolerance
2026-05-13 | 46155.5833 | 2026-05-13 14:00 | Nestle | Medium | B |  | 10.46 | 10.41 |  |  | -0.05 |  |  | Within Tolerance
2026-05-13 | 46155.6667 | 2026-05-13 16:00 | Nestle | Medium | B |  | 10.39 | 10.3 |  |  | -0.09 |  |  | Within Tolerance
2026-05-13 | 46155.75 | 2026-05-13 18:00 | Nestle | Medium | B |  | 10.44 | 10.49 |  |  | 0.05 |  |  | Within Tolerance
2026-05-13 | 46155.8507 | 2026-05-13 20:25 | APW | Medium | B |  | 9.54 | 9.51 |  |  | -0.03 |  |  | Within Tolerance
2026-05-13 | 46155.9167 | 2026-05-13 22:00 | APW | Medium | B |  | 9.54 | 9.52 |  |  | -0.02 |  |  | Within Tolerance
2026-05-14 | 46156 | 2026-05-14 | APW | Medium | B |  | 9.56 | 9.7 |  |  | 0.14 |  |  | Within Tolerance
2026-05-14 | 46156.0833 | 2026-05-14 02:00 | APW | Medium | B |  | 9.64 | 9.55 |  |  | -0.09 |  |  | Within Tolerance
2026-05-14 | 46156.1667 | 2026-05-14 04:00 | APW | Medium | B |  | 9.63 | 9.64 |  |  | 0.01 |  |  | Within Tolerance
2026-05-14 | 46156.25 | 2026-05-14 06:00 | APW | Medium | B |  | 9.55 | 9.71 |  |  | 0.16 |  |  | Within Tolerance
2026-05-13 | 46155.4236 | 2026-05-13 10:10 | Mighty | High | MA |  | 13.06 | 13.1 |  |  | 0.04 |  |  | Within Tolerance
2026-05-13 | 46155.4618 | 2026-05-13 11:05 | Gardenia | High | MA |  | 13.34 | 13.42 |  |  | 0.08 |  |  | Within Tolerance
2026-05-13 | 46155.6042 | 2026-05-13 14:30 | Aryzta | High | MA |  | 12.56 | 12.45 |  |  | -0.11 |  |  | Within Tolerance
2026-05-13 | 46155.75 | 2026-05-13 18:00 | B.Key Pau | Medium | MA |  | 9.92 | 10.14 |  |  | 0.22 |  |  | Out of Tolerance
2026-05-13 | 46155.9306 | 2026-05-13 22:20 | G.Mas | High | MA |  | 13.27 | 13.33 |  |  | 0.06 |  |  | Within Tolerance
2026-05-13 | 46155.4722 | 2026-05-13 11:20 | Cap Sauh | Medium | MB |  | 10.1 | 10.07 |  |  | -0.03 |  |  | Within Tolerance
2026-05-13 | 46155.5868 | 2026-05-13 14:05 | Blue Key 25kg | Medium | MB |  | 9.89 | 9.83 |  |  | -0.06 |  |  | Within Tolerance
2026-05-14 | 46156.3333 | 2026-05-14 08:00 | APW | Medium | A |  | 9.61 | 9.66 |  |  | 0.05 |  |  | Within Tolerance
2026-05-14 | 46156.5521 | 2026-05-14 13:15 | Gardenia | High | A |  | 13.43
2026-05-14 | 46156.5764 | 2026-05-14 13:50 | Gardenia | High | A |  | 13.44 | 13.44 |  |  | 0 |  |  | Within Tolerance
2026-05-14 | 46156.6667 | 2026-05-14 16:00 | Gardenia | High | A | 13.26 | 13.4 | 13.39 | 0.14 | 0.13 | -0.01 | Within Tolerance |  | Within Tolerance
2026-05-14 | 46156.75 | 2026-05-14 18:00 | Gardenia | High | A |  | 13.4 | 13.45 |  |  | 0.05 |  |  | Within Tolerance
2026-05-14 | 46156.8333 | 2026-05-14 20:00 | Gardenia | High | A |  | 13.28 | 13.37 |  |  | 0.09 |  |  | Within Tolerance
2026-05-14 | 46156.9167 | 2026-05-14 22:00 | Gardenia | High | A |  | 13.3 | 13.26 |  |  | -0.04 |  |  | Within Tolerance
2026-05-14 | 46156 | 2026-05-14 | Gardenia | High | A |  | 13.29 | 13.3 |  |  | 0.01 |  |  | Within Tolerance
2026-05-15 | 46156.0833 | 2026-05-15 02:00 | Gardenia | High | A |  | 13.3 | 13.37 |  |  | 0.07 |  |  | Within Tolerance
2026-05-15 | 46156.1667 | 2026-05-15 04:00 | Gardenia | High | A |  | 13.26 | 13.24 |  |  | -0.02 |  |  | Within Tolerance
2026-05-15 | 46156.2396 | 2026-05-15 05:45 | Gardenia | High | A |  | 13.4 | 13.26 |  |  | -0.14 |  |  | Within Tolerance
2026-05-15 | 46157.2812 | 2026-05-15 06:45 | NS (M) | High | A |  | 13.15 | 13.49 |  |  | 0.34 |  |  | Out of Tolerance
2026-05-15 | 46157.3056 | 2026-05-15 07:20 | NS (M) | High | A |  | 13.24
2026-05-14 | 46156.3819 | 2026-05-14 09:10 | ASW | Low | B |  | 8.66 | 8.57 |  |  | -0.09 |  |  | Within Tolerance
2026-05-14 | 46156.4583 | 2026-05-14 11:00 | ASW | Low | B | 8.47 | 8.59 | 8.65 | 0.12 | 0.18 | 0.06 | Within Tolerance |  | Within Tolerance
2026-05-14 | 46156.5625 | 2026-05-14 13:30 | ASW | Low | B |  | 8.69 | 8.67 |  |  | -0.02 |  |  | Within Tolerance
2026-05-14 | 46156.7292 | 2026-05-14 17:30 | ASW | Low | B |  | 8.77 | 8.71 |  |  | -0.06 |  |  | Within Tolerance
2026-05-14 | 46156.8333 | 2026-05-14 20:00 | ASW | Low | B |  | 8.61 | 8.72 |  |  | 0.11 |  |  | Within Tolerance
2026-05-14 | 46156.9167 | 2026-05-14 22:00 | ASW | Low | B |  | 8.72 | 8.67 |  |  | -0.05 |  |  | Within Tolerance
2026-05-14 | 46156.9618 | 2026-05-14 23:05 | Nestle | Medium | B |  | 10.35
2026-05-14 | 46157 | 2026-05-14 | Nestle | Medium | B |  | 10.34 | 10.28 |  |  | -0.06 |  |  | Within Tolerance
2026-05-15 | 46157.0833 | 2026-05-15 02:00 | Nestle | Medium | B |  | 10.37 | 10.42 |  |  | 0.05 |  |  | Within Tolerance
2026-05-15 | 46157.1667 | 2026-05-15 04:00 | Nestle | Medium | B |  | 10.29 | 10.36 |  |  | 0.07 |  |  | Within Tolerance
2026-05-15 | 46157.25 | 2026-05-15 06:00 | Nestle | Medium | B |  | 10.42 | 10.34 |  |  | -0.08 |  |  | Within Tolerance
2026-05-14 | 46156.4757 | 2026-05-14 11:25 | Mighty | High | MA |  | 13.07 | 13.26 |  |  | 0.19 |  |  | Within Tolerance
2026-05-14 | 46156.566 | 2026-05-14 13:35 | Gardenia | High | MA |  | 13.51 | 13.41 |  |  | -0.1 |  |  | Within Tolerance
2026-05-14 | 46156.8194 | 2026-05-14 19:40 | B.Key Pau | Medium | MA |  | 9.91 | 10.23 |  |  | 0.32 |  |  | Out of Tolerance
2026-05-14 | 46156.8576 | 2026-05-14 20:35 | KFC | High | MA |  | 12.43 | 12.48 |  |  | 0.05 |  |  | Within Tolerance
2026-05-14 | 46156.8889 | 2026-05-14 21:20 | Aryzta | High | MA |  | 12.5 | 12.62 |  |  | 0.12 |  |  | Within Tolerance
2026-05-14 | 46156.441 | 2026-05-14 10:35 | Cap Sauh | Medium | MB |  | 9.84 | 9.96 |  |  | 0.12 |  |  | Within Tolerance
2026-05-14 | 46156.5208 | 2026-05-14 12:30 | Blue Key 25kg | Medium | MB |  | 9.68 | 9.95 |  |  | 0.27 |  |  | Out of Tolerance
2026-05-14 | 46156.5799 | 2026-05-14 13:55 | Blue Key 1kg | Medium | MB |  | 9.03 | 9.17 |  |  | 0.14 |  |  | Within Tolerance
2026-05-15 | 46157.3542 | 2026-05-15 08:30 | NS (M) | High | A | 13.26 | 13.14 | 13.36 | -0.12 | 0.1 | 0.22 | Within Tolerance |  | Out of Tolerance
2026-05-15 | 46157.5243 | 2026-05-15 12:35 | NS (M) | High | A |  | 13.06 | 13.28 |  |  | 0.22 |  |  | Out of Tolerance
2026-05-15 | 46157.5417 | 2026-05-15 13:00 | NS (M) | High | A |  | 13.11 | 13.34 |  |  | 0.23 |  |  | Out of Tolerance
2026-05-15 | 46157.6042 | 2026-05-15 14:30 | NS (M) | High | A |  | 13.12 | 13.29 |  |  | 0.17 |  |  | Within Tolerance
2026-05-15 | 46157.6667 | 2026-05-15 16:00 | NS (M) | High | A |  | 12.81 | 12.98 |  |  | 0.17 |  |  | Within Tolerance
2026-05-15 | 46157.875 | 2026-05-15 21:00 | NS (M) | High | A |  | 13.08
2026-05-15 | 46157.8958 | 2026-05-15 21:30 | NS (M) | High | A |  | 13.11 | 13.2 |  |  | 0.09 |  |  | Within Tolerance
2026-05-15 | 46158 | 2026-05-15 | NS (M) | High | A |  | 13.37 | 13.45 |  |  | 0.08 |  |  | Within Tolerance
2026-05-16 | 46158.0833 | 2026-05-16 02:00 | NS (M) | High | A |  | 13.22 | 13.44 |  |  | 0.22 |  |  | Out of Tolerance
2026-05-16 | 46158.2049 | 2026-05-16 04:55 | Italian Baker | High | A |  | 12.88 | 13.07 |  |  | 0.19 |  |  | Within Tolerance
2026-05-16 | 46158.2708 | 2026-05-16 06:30 | Italian Baker | High | A |  | 12.94 | 13.12 |  |  | 0.18 |  |  | Within Tolerance
2026-05-15 | 46157.3333 | 2026-05-15 08:00 | Nestle | Medium | B |  | 10.36 | 10.3 |  |  | -0.06 |  |  | Within Tolerance
2026-05-15 | 46157.7708 | 2026-05-15 18:30 | Nestle | Medium | B |  | 10.39 | 10.43 |  |  | 0.04 |  |  | Within Tolerance
2026-05-15 | 46157.7847 | 2026-05-15 18:50 | Nestle | Medium | B |  | 10.38 | 10.48 |  |  | 0.1 |  |  | Within Tolerance
2026-05-15 | 46157.8333 | 2026-05-15 20:00 | Nestle | Medium | B |  | 10.44 | 10.47 |  |  | 0.03 |  |  | Within Tolerance
2026-05-15 | 46157.9167 | 2026-05-15 22:00 | Nestle | Medium | B |  | 10.39 | 10.31 |  |  | -0.08 |  |  | Within Tolerance
2026-05-15 | 46158 | 2026-05-15 | Nestle | Medium | B |  | 10.43 | 10.34 |  |  | -0.09 |  |  | Within Tolerance
2026-05-16 | 46158.0833 | 2026-05-16 02:00 | Nestle | Medium | B |  | 10.42 | 10.4 |  |  | -0.02 |  |  | Within Tolerance
2026-05-16 | 46158.1667 | 2026-05-16 04:00 | Nestle | Medium | B |  | 10.43 | 10.36 |  |  | -0.07 |  |  | Within Tolerance
2026-05-16 | 46158.2674 | 2026-05-16 06:25 | Chembong Flour | Low | B |  | 8.7 | 9.79 |  |  | 1.09 |  |  | Out of Tolerance
2026-05-15 | 46157.5208 | 2026-05-15 12:30 | Mighty | High | MA |  | 13.09 | 13.23 |  |  | 0.14 |  |  | Within Tolerance
2026-05-15 | 46157.5556 | 2026-05-15 13:20 | Gardenia | High | MA |  | 13.67 | 13.86 |  |  | 0.19 |  |  | Within Tolerance
2026-05-15 | 46157.4514 | 2026-05-15 10:50 | Blue Key 1kg | Medium | MB |  | 9.12 | 9.31 |  |  | 0.19 |  |  | Within Tolerance
2026-05-15 | 46157.4792 | 2026-05-15 11:30 | Cap Sauh | Medium | MB |  | 10.07 | 9.99 |  |  | -0.08 |  |  | Within Tolerance
2026-05-15 | 46157.7153 | 2026-05-15 17:10 | Blue Key 25kg | Medium | MB |  | 9.81 | 9.98 |  |  | 0.17 |  |  | Within Tolerance
2026-05-15 | 46157.4271 | 2026-05-15 10:15 | Gardenia | High | MA | 13.45 | 13.7 | 13.84 | 0.25 | 0.39 | 0.14 | Out of Tolerance |  | Within Tolerance
2026-05-14 | 46157.566 | 2026-05-14 13:35 | Gardenia | High | MA | 13.75 | 13.51 | 13.44 | -0.24 | -0.31 | -0.07 | Out of Tolerance |  | Within Tolerance
2026-05-16 | 46158.3333 | 2026-05-16 08:00 | Italian Baker | High | A |  | 12.89 | 13.11 |  |  | 0.22 |  |  | Out of Tolerance
2026-05-16 | 46158.4167 | 2026-05-16 10:00 | Italian Baker | High | A |  | 12.84 | 12.92 |  |  | 0.08 |  |  | Within Tolerance
2026-05-16 | 46158.5 | 2026-05-16 12:00 | Italian Baker | High | A |  | 12.93 | 13.24 |  |  | 0.31 |  |  | Out of Tolerance
2026-05-16 | 46158.5833 | 2026-05-16 14:00 | Italian Baker | High | A |  | 12.93 | 13 |  |  | 0.07 |  |  | Within Tolerance
2026-05-16 | 46158.7083 | 2026-05-16 17:00 | Stork W | High | A |  | 12.53 | 12.72 |  |  | 0.19 |  |  | Within Tolerance
2026-05-16 | 46158.7708 | 2026-05-16 18:30 | Stork W | High | A |  | 12.6 | 12.67 |  |  | 0.07 |  |  | Within Tolerance
2026-05-16 | 46158.8333 | 2026-05-16 20:00 | Stork W | High | A |  | 12.64 | 12.6 |  |  | -0.04 |  |  | Within Tolerance
2026-05-16 | 46158.8958 | 2026-05-16 21:30 | Stork W | High | A |  | 12.64 | 12.7 |  |  | 0.06 |  |  | Within Tolerance
2026-05-16 | 46159 | 2026-05-16 | Stork W | High | A |  | 12.59 | 12.6 |  |  | 0.01 |  |  | Within Tolerance
2026-05-17 | 46159.0833 | 2026-05-17 02:00 | Stork W | High | A |  | 12.65 | 12.55 |  |  | -0.1 |  |  | Within Tolerance
2026-05-17 | 46159.2569 | 2026-05-17 06:10 | APW | Medium | A |  | 9.56 | 9.57 |  |  | 0.01 |  |  | Within Tolerance
2026-05-16 | 46158.3333 | 2026-05-16 08:00 | Chembong Flour | Low | B |  | 8.86 | 8.74 |  |  | -0.12 |  |  | Within Tolerance
2026-05-16 | 46158.4062 | 2026-05-16 09:45 | ASW | Low | B |  | 8.64 | 8.6 |  |  | -0.04 |  |  | Within Tolerance
2026-05-16 | 46158.5 | 2026-05-16 12:00 | ASW | Low | B |  | 8.71 | 8.64 |  |  | -0.07 |  |  | Within Tolerance
2026-05-16 | 46158.5833 | 2026-05-16 14:00 | ASW | Low | B |  | 8.74 | 8.64 |  |  | -0.1 |  |  | Within Tolerance
2026-05-16 | 46158.6806 | 2026-05-16 16:20 | ASW | Low | B |  | 8.71 | 8.74 |  |  | 0.03 |  |  | Within Tolerance
2026-05-16 | 46158.7847 | 2026-05-16 18:50 | ACM | Low | B |  | 8.99 | 8.96 |  |  | -0.03 |  |  | Within Tolerance
2026-05-16 | 46158.8333 | 2026-05-16 20:00 | ACM | Low | B |  | 9.02 | 9.11 |  |  | 0.09 |  |  | Within Tolerance
2026-05-16 | 46158.9167 | 2026-05-16 22:00 | ACM | Low | B |  | 9.08 | 8.97 |  |  | -0.11 |  |  | Within Tolerance
2026-05-16 | 46159 | 2026-05-16 | ACM | Low | B |  | 8.9 | 8.92 |  |  | 0.02 |  |  | Within Tolerance
2026-05-17 | 46159.0833 | 2026-05-17 02:00 | APW | Medium | B |  | 9.64 | 9.6 |  |  | -0.04 |  |  | Within Tolerance
2026-05-17 | 46159.125 | 2026-05-17 03:00 | APW | Medium | B |  | 9.4 | 9.47 |  |  | 0.07 |  |  | Within Tolerance
2026-05-17 | 46159.1667 | 2026-05-17 04:00 | APW | Medium | B |  | 9.63 | 9.54 |  |  | -0.09 |  |  | Within Tolerance
2026-05-17 | 46159.25 | 2026-05-17 06:00 | APW | Medium | B |  | 9.56 | 9.54 |  |  | -0.02 |  |  | Within Tolerance
2026-05-16 | 46158.3993 | 2026-05-16 09:35 | Mighty | High | MA |  | 13.08 | 13.15 |  |  | 0.07 |  |  | Within Tolerance
2026-05-16 | 46158.4583 | 2026-05-16 11:00 | Aryzta | High | MA |  | 12.55 | 12.53 |  |  | -0.02 |  |  | Within Tolerance
2026-05-16 | 46158.4826 | 2026-05-16 11:35 | MF | Medium | MA |  | 11.29 | 11.13 |  |  | -0.16 |  |  | Within Tolerance
2026-05-16 | 46158.7361 | 2026-05-16 17:40 | SPN | Medium | MA |  | 9.66 | 9.68 |  |  | 0.02 |  |  | Within Tolerance
2026-05-16 | 46158.4306 | 2026-05-16 10:20 | Cap Sauh | Medium | MB |  | 9.95 | 9.9 |  |  | -0.05 |  |  | Within Tolerance
2026-05-16 | 46158.5 | 2026-05-16 12:00 | Blue Key 25kg | Medium | MB |  | 9.8 | 9.79 |  |  | -0.01 |  |  | Within Tolerance
2026-05-16 | 46158.5694 | 2026-05-16 13:40 | Blue Key 1kg | Medium | MB |  | 9.47 | 9.32 |  |  | -0.15 |  |  | Within Tolerance
2026-05-17 | 46159.3333 | 2026-05-17 08:00 | APW | Medium | A |  | 9.49 | 9.6 |  |  | 0.11 |  |  | Within Tolerance
2026-05-17 | 46159.4167 | 2026-05-17 10:00 | APW | Medium | A |  | 9.45 | 9.67 |  |  | 0.22 |  |  | Out of Tolerance
2026-05-17 | 46159.5 | 2026-05-17 12:00 | APW | Medium | A |  | 9.49 | 9.63 |  |  | 0.14 |  |  | Within Tolerance
2026-05-17 | 46159.5833 | 2026-05-17 14:00 | APW | Medium | A |  | 9.51 | 9.58 |  |  | 0.07 |  |  | Within Tolerance
2026-05-17 | 46159.6667 | 2026-05-17 16:00 | APW | Medium | A |  | 9.44 | 9.65 |  |  | 0.21 |  |  | Out of Tolerance
2026-05-17 | 46159.75 | 2026-05-17 18:00 | APW | Medium | A |  | 9.51 | 9.66 |  |  | 0.15 |  |  | Within Tolerance
2026-05-17 | 46159.3333 | 2026-05-17 08:00 | APW | Medium | B |  | 9.45 | 9.59 |  |  | 0.14 |  |  | Within Tolerance
2026-05-17 | 46159.4167 | 2026-05-17 10:00 | APW | Medium | B |  | 9.59 | 9.49 |  |  | -0.1 |  |  | Within Tolerance
2026-05-17 | 46159.5 | 2026-05-17 12:00 | APW | Medium | B |  | 9.61 | 9.61 |  |  | 0 |  |  | Within Tolerance
2026-05-17 | 46159.4236 | 2026-05-17 10:10 | Blue Key 25kg | Medium | MB |  | 9.67 | 9.87 |  |  | 0.2 |  |  | Within Tolerance
2026-05-17 | 46159.6042 | 2026-05-17 14:30 | Cap Sauh | Medium | MB |  | 9.98 | 9.92 |  |  | -0.06 |  |  | Within Tolerance
2026-05-18 | 46160.4306 | 2026-05-18 10:20 | APW | Medium | A |  | 9.7 | 9.9 |  |  | 0.2 |  |  | Out of Tolerance
2026-05-18 | 46160.441 | 2026-05-18 10:35 | APW | Medium | A |  | 9.64 | 9.9 |  |  | 0.26 |  |  | Out of Tolerance
2026-05-18 | 46160.5208 | 2026-05-18 12:30 | APW | Medium | A | 9.7 | 9.59 | 9.75 | -0.11 | 0.05 | 0.16 | Within Tolerance |  | Within Tolerance
2026-05-18 | 46160.5833 | 2026-05-18 14:00 | APW | Medium | A |  | 9.6 | 9.72 |  |  | 0.12 |  |  | Within Tolerance
2026-05-18 | 46160.6562 | 2026-05-18 15:45 | APW | Medium | A |  | 9.62 | 9.7 |  |  | 0.08 |  |  | Within Tolerance
2026-05-18 | 46160.7257 | 2026-05-18 17:25 | NS (M) | High | A |  | 13.24 | 13.18 |  |  | -0.06 |  |  | Within Tolerance
2026-05-18 | 46160.8229 | 2026-05-18 19:45 | NS (M) | High | A | 13.45 | 13.16 | 13.33 | -0.29 | -0.12 | 0.17 | Out of Tolerance |  | Within Tolerance
2026-05-18 | 46160.8958 | 2026-05-18 21:30 | NS (M) | High | A |  | 13.25 | 13.31 |  |  | 0.06 |  |  | Within Tolerance
2026-05-18 | 46161 | 2026-05-18 | NS (M) | High | A |  | 13.21 | 13.37 |  |  | 0.16 |  |  | Within Tolerance
2026-05-19 | 46161.0833 | 2026-05-19 02:00 | NS (M) | High | A |  | 13.27 | 13.34 |  |  | 0.07 |  |  | Within Tolerance
2026-05-19 | 46161.1667 | 2026-05-19 04:00 | NS (M) | High | A |  | 13.14 | 13.22 |  |  | 0.08 |  |  | Within Tolerance
2026-05-19 | 46161.25 | 2026-05-19 06:00 | NS (M) | High | A |  | 13.16 | 13.14 |  |  | -0.02 |  |  | Within Tolerance
2026-05-18 | 46160.8021 | 2026-05-18 19:15 | Nestle | Medium | B |  | 10.42
2026-05-18 | 46160.809 | 2026-05-18 19:25 | Nestle | Medium | B |  | 10.36
2026-05-18 | 46160.8542 | 2026-05-18 20:30 | Nestle | Medium | B | 10.2 | 10.23 | 10.36 | 0.03 | 0.16 | 0.13 | Within Tolerance |  | Within Tolerance
2026-05-18 | 46160.9167 | 2026-05-18 22:00 | Nestle | Medium | B |  | 10.24 | 10.46 |  |  | 0.22 |  |  | Out of Tolerance
2026-05-18 | 46161 | 2026-05-18 | Nestle | Medium | B |  | 10.5 | 10.55 |  |  | 0.05 |  |  | Within Tolerance
2026-05-18 | 46161.0833 | 2026-05-18 02:00 | Nestle | Medium | B |  | 10.56 | 10.49 |  |  | -0.07 |  |  | Within Tolerance
2026-05-18 | 46161.1667 | 2026-05-18 04:00 | Nestle | Medium | B |  | 10.36 | 10.47 |  |  | 0.11 |  |  | Within Tolerance
2026-05-18 | 46161.2708 | 2026-05-18 06:30 | Chembong Flour | Low | B |  | 8.6 | 8.58 |  |  | -0.02 |  |  | Within Tolerance
2026-05-18 | 46160.4583 | 2026-05-18 11:00 | Mighty | High | MA |  | 13.04 | 13.22 |  |  | 0.18 |  |  | Within Tolerance
2026-05-18 | 46160.4896 | 2026-05-18 11:45 | MF | Medium | MA |  | 11.46 | 11.44 |  |  | -0.02 |  |  | Within Tolerance
2026-05-18 | 46160.5729 | 2026-05-18 13:45 | Stork W | High | MA |  | 12.49 | 12.42 |  |  | -0.07 |  |  | Within Tolerance
2026-05-18 | 46160.6181 | 2026-05-18 14:50 | KFC | High | MA |  | 12.27 | 12.41 |  |  | 0.14 |  |  | Within Tolerance
2026-05-18 | 46160.8333 | 2026-05-18 20:00 | Pen Mg | Medium | MA | 10.1 | 9.95 | 10.24 | -0.15 | 0.14 | 0.29 | Within Tolerance |  | Out of Tolerance
2026-05-18 | 46160.9896 | 2026-05-18 23:45 | G.Mas | High | MA |  | 13.28 | 13.7 |  |  | 0.42 |  |  | Out of Tolerance
2026-05-18 | 46160.4444 | 2026-05-18 10:40 | Cap Sauh | Medium | MB |  | 9.85 | 13.47 |  |  | 3.62 |  |  | Out of Tolerance
2026-05-18 | 46160.5278 | 2026-05-18 12:40 | Blue Key 25kg | Medium | MB |  | 9.86 | 10.05 |  |  | 0.19 |  |  | Within Tolerance
2026-05-19 | 46161.3333 | 2026-05-19 08:00 | NS (M) | High | A |  | 13.12 | 13.23 |  |  | 0.11 |  |  | Within Tolerance
2026-05-19 | 46161.7708 | 2026-05-19 18:30 | Italian Baker | High | A |  | 12.91
2026-05-19 | 46161.7882 | 2026-05-19 18:55 | Italian Baker | High | A |  | 12.74 | 12.78 |  |  | 0.04 |  |  | Within Tolerance
2026-05-19 | 46161.8542 | 2026-05-19 20:30 | Italian Baker | High | A | 13.2 | 12.92 | 13.1 | -0.28 | -0.1 | 0.18 | Out of Tolerance |  | Within Tolerance
2026-05-19 | 46161.9167 | 2026-05-19 22:00 | Italian Baker | High | A |  | 12.96 | 13.38 |  |  | 0.42 |  |  | Out of Tolerance
2026-05-19 | 46162 | 2026-05-19 | Italian Baker | High | A |  | 12.9 | 13.09 |  |  | 0.19 |  |  | Within Tolerance
2026-05-20 | 46162.0833 | 2026-05-20 02:00 | Italian Baker | High | A |  | 12.93 | 13.01 |  |  | 0.08 |  |  | Within Tolerance
2026-05-20 | 46162.1667 | 2026-05-20 04:00 | Italian Baker | High | A |  | 12.99 | 12.92 |  |  | -0.07 |  |  | Within Tolerance
2026-05-20 | 46162.2465 | 2026-05-20 05:55 | APW | Medium | B |  | 9.59 | 9.81 |  |  | 0.22 |  |  | Out of Tolerance
2026-05-19 | 46161.3333 | 2026-05-19 08:00 | Chembong Flour | Low | B | 9.2 | 8.6 | 8.58 | -0.6 | -0.62 | -0.02 | Out of Tolerance |  | Within Tolerance
2026-05-19 | 46161.4028 | 2026-05-19 09:40 | ASW | Low | B |  | 8.6 | 8.76 |  |  | 0.16 |  |  | Within Tolerance
2026-05-19 | 46161.5 | 2026-05-19 12:00 | ASW | Low | B |  | 8.61 | 8.8 |  |  | 0.19 |  |  | Within Tolerance
2026-05-19 | 46161.5833 | 2026-05-19 14:00 | ASW | Low | B |  | 8.79 | 8.88 |  |  | 0.09 |  |  | Within Tolerance
2026-05-19 | 46161.6667 | 2026-05-19 16:00 | ASW | Low | B |  | 8.92 | 8.75 |  |  | -0.17 |  |  | Within Tolerance
2026-05-19 | 46161.75 | 2026-05-19 18:00 | ASW | Low | B |  | 8.75 | 8.9 |  |  | 0.15 |  |  | Within Tolerance
2026-05-19 | 46161.8333 | 2026-05-19 20:00 | ASW | Low | B |  | 8.9 | 8.89 |  |  | -0.01 |  |  | Within Tolerance
2026-05-19 | 46161.9167 | 2026-05-19 22:00 | ASW | Low | B |  | 8.79 | 8.71 |  |  | -0.08 |  |  | Within Tolerance
2026-05-19 | 46161.9653 | 2026-05-19 23:10 | Nestle | Medium | B |  | 10.3
2026-05-19 | 46162 | 2026-05-19 | Nestle | Medium | B | 10.5 | 10.31 | 10.43 | -0.19 | -0.07 | 0.12 | Within Tolerance |  | Within Tolerance
2026-05-20 | 46162.0833 | 2026-05-20 02:00 | Nestle | Medium | B |  | 10.35 | 10.48 |  |  | 0.13 |  |  | Within Tolerance
2026-05-20 | 46162.1667 | 2026-05-20 04:00 | Nestle | Medium | B |  | 10.41 | 10.3 |  |  | -0.11 |  |  | Within Tolerance
2026-05-20 | 46162.25 | 2026-05-20 06:00 | Nestle | Medium | B |  | 10.44 | 10.45 |  |  | 0.01 |  |  | Within Tolerance
2026-05-19 | 46161.4792 | 2026-05-19 11:30 | Aryzta | High | MA |  | 12.34 | 12.37 |  |  | 0.03 |  |  | Within Tolerance
2026-05-19 | 46161.5486 | 2026-05-19 13:10 | Gardenia | High | MA |  | 13.44 | 13.65 |  |  | 0.21 |  |  | Out of Tolerance
2026-05-19 | 46161.7083 | 2026-05-19 17:00 | Mighty | High | MA |  | 13.06 | 13.17 |  |  | 0.11 |  |  | Within Tolerance
2026-05-19 | 46161.7882 | 2026-05-19 18:55 | SPN | Medium | MA |  | 9.71 | 9.73 |  |  | 0.02 |  |  | Within Tolerance
2026-05-19 | 46161.4583 | 2026-05-19 11:00 | Blue Key 1kg | Medium | MB |  | 9.12 | 9.3 |  |  | 0.18 |  |  | Within Tolerance
2026-05-19 | 46161.5486 | 2026-05-19 13:10 | Cap Sauh | Medium | MB |  | 9.93 | 10.01 |  |  | 0.08 |  |  | Within Tolerance
2026-05-19 | 46161.5729 | 2026-05-19 13:45 | BF | Medium | MB |  | 9.94 | 10.13 |  |  | 0.19 |  |  | Within Tolerance
2026-05-20 | 46162.3333 | 2026-05-20 08:00 | APW | Medium | A | 9.3 | 9.35 | 9.57 | 0.05 | 0.27 | 0.22 | Within Tolerance |  | Out of Tolerance
2026-05-20 | 46162.4167 | 2026-05-20 10:00 | APW | Medium | A |  | 9.58 | 9.74 |  |  | 0.16 |  |  | Within Tolerance
2026-05-20 | 46162.5 | 2026-05-20 12:00 | APW | Medium | A |  | 9.44 | 9.52 |  |  | 0.08 |  |  | Within Tolerance
2026-05-20 | 46162.6042 | 2026-05-20 14:30 | APW | Medium | A |  | 9.39 | 9.47 |  |  | 0.08 |  |  | Within Tolerance
2026-05-20 | 46162.7153 | 2026-05-20 17:10 | APW | Medium | A |  | 9.53 | 9.46 |  |  | -0.07 |  |  | Within Tolerance
2026-05-20 | 46162.7778 | 2026-05-20 18:40 | APW | Medium | A |  | 9.88 | 9.78 |  |  | -0.1 |  |  | Within Tolerance
2026-05-20 | 46162.9062 | 2026-05-20 21:45 | NS (M) | High | A |  | 13.14 | 13.12 |  |  | -0.02 |  |  | Within Tolerance
2026-05-20 | 46162.9479 | 2026-05-20 22:45 | NS (M) | High | A |  | 13.25
2026-05-20 | 46163 | 2026-05-20 | NS (M) | High | A |  | 13.3 | 13.47 |  |  | 0.17 |  |  | Within Tolerance
2026-05-21 | 46163.0625 | 2026-05-21 01:30 | NS (M) | High | A |  | 13.22 | 13.38 |  |  | 0.16 |  |  | Within Tolerance
2026-05-21 | 46163.0833 | 2026-05-21 02:00 | NS (M) | High | A |  | 13.15 | 13.28 |  |  | 0.13 |  |  | Within Tolerance
2026-05-21 | 46163.125 | 2026-05-21 03:00 | NS (M) | High | A |  | 13.11 | 13.1 |  |  | -0.01 |  |  | Within Tolerance
2026-05-21 | 46163.1667 | 2026-05-21 04:00 | NS (M) | High | A |  | 13.08 | 13.05 |  |  | -0.03 |  |  | Within Tolerance
2026-05-21 | 46163.2083 | 2026-05-21 05:00 | NS (M) | High | A |  | 13.12
2026-05-21 | 46163.25 | 2026-05-21 06:00 | NS (M) | High | A |  | 13.13 | 13.05 |  |  | -0.08 |  |  | Within Tolerance
2026-05-20 | 46162.3646 | 2026-05-20 08:45 | Nestle | Medium | B |  | 10.47 | 10.46 |  |  | -0.01 |  |  | Within Tolerance
2026-05-20 | 46162.4583 | 2026-05-20 11:00 | Nestle | Medium | B |  | 10.43 | 10.38 |  |  | -0.05 |  |  | Within Tolerance
2026-05-20 | 46162.5417 | 2026-05-20 13:00 | Nestle | Medium | B |  | 10.4 | 10.4 |  |  | 0 |  |  | Within Tolerance
2026-05-20 | 46162.625 | 2026-05-20 15:00 | Nestle | Medium | B |  | 10.49 | 10.41 |  |  | -0.08 |  |  | Within Tolerance
2026-05-20 | 46162.6944 | 2026-05-20 16:40 | APW | Medium | B |  | 9.6 | 9.51 |  |  | -0.09 |  |  | Within Tolerance
2026-05-20 | 46162.75 | 2026-05-20 18:00 | APW | Medium | B | 9.5 | 9.56 | 9.47 | 0.06 | -0.03 | -0.09 | Within Tolerance |  | Within Tolerance
2026-05-20 | 46162.8333 | 2026-05-20 20:00 | APW | Medium | B |  | 9.63 | 9.45 |  |  | -0.18 |  |  | Within Tolerance
2026-05-20 | 46162.9167 | 2026-05-20 22:00 | APW | Medium | B |  | 9.54 | 9.49 |  |  | -0.05 |  |  | Within Tolerance
2026-05-20 | 46163 | 2026-05-20 | APW | Medium | B |  | 9.59 | 9.35 |  |  | -0.24 |  |  | Out of Tolerance
2026-05-21 | 46163.0833 | 2026-05-21 02:00 | APW | Medium | B |  | 9.6 | 9.57 |  |  | -0.03 |  |  | Within Tolerance
2026-05-21 | 46163.1667 | 2026-05-21 04:00 | ASW | Low | B |  | 8.86 | 8.81 |  |  | -0.05 |  |  | Within Tolerance
2026-05-21 | 46163.25 | 2026-05-21 06:00 | ASW | Low | B | 9.1 | 8.78 | 8.56 | -0.32 | -0.54 | -0.22 | Out of Tolerance |  | Out of Tolerance
2026-05-20 | 46162.4375 | 2026-05-20 10:30 | G.Mas | High | MA |  | 13.51 | 13.71 |  |  | 0.2 |  |  | Out of Tolerance
2026-05-20 | 46162.6806 | 2026-05-20 16:20 | Stork | High | MA |  | 12.83 | 12.98 |  |  | 0.15 |  |  | Within Tolerance
2026-05-20 | 46162.7431 | 2026-05-20 17:50 | Mighty | High | MA |  | 13.29 | 13.31 |  |  | 0.02 |  |  | Within Tolerance
2026-05-20 | 46162.8438 | 2026-05-20 20:15 | MF | Medium | MA |  | 11.38 | 11.17 |  |  | -0.21 |  |  | Out of Tolerance
2026-05-20 | 46162.4479 | 2026-05-20 10:45 | Cap Sauh | Medium | MB |  | 9.88 | 9.87 |  |  | -0.01 |  |  | Within Tolerance
2026-05-20 | 46162.4965 | 2026-05-20 11:55 | Blue Key 25kg | Medium | MB |  | 9.81 | 9.95 |  |  | 0.14 |  |  | Within Tolerance
2026-05-20 | 46162.5764 | 2026-05-20 13:50 | Blue Key 1kg | Medium | MB |  | 9.03 | 9.16 |  |  | 0.13 |  |  | Within Tolerance
2026-05-21 | 46163.3333 | 2026-05-21 08:00 | NS (M) | High | A | 13.4 | 13.28 | 13.42 | -0.12 | 0.02 | 0.14 | Within Tolerance |  | Within Tolerance
2026-05-21 | 46163.3889 | 2026-05-21 09:20 | Gardenia | High | A |  | 13.64 | 13.54 |  |  | -0.1 |  |  | Within Tolerance
2026-05-21 | 46163.4479 | 2026-05-21 10:45 | Gardenia | High | A | 13.5 | 13.66 | 13.53 | 0.16 | 0.03 | -0.13 | Within Tolerance |  | Within Tolerance
2026-05-21 | 46163.5 | 2026-05-21 12:00 | Gardenia | High | A | 13.7 | 13.62 | 13.59 | -0.08 | -0.11 | -0.03 | Within Tolerance |  | Within Tolerance
2026-05-21 | 46163.5833 | 2026-05-21 14:00 | Gardenia | High | A |  | 13.43 | 13.38 |  |  | -0.05 |  |  | Within Tolerance
2026-05-21 | 46163.6667 | 2026-05-21 16:00 | Gardenia | High | A |  | 13.43 | 13.37 |  |  | -0.06 |  |  | Within Tolerance
2026-05-21 | 46163.75 | 2026-05-21 18:00 | Gardenia | High | A |  | 13.57 | 13.51 |  |  | -0.06 |  |  | Within Tolerance
2026-05-21 | 46163.8333 | 2026-05-21 20:00 | Gardenia | High | A |  | 13.61 | 13.48 |  |  | -0.13 |  |  | Within Tolerance
2026-05-21 | 46163.9306 | 2026-05-21 22:20 | Gardenia | High | A | 13 | 13.67 |  | 0.67 |  |  | Out of Tolerance
2026-05-21 | 46164 | 2026-05-21 | Gardenia | High | A |  | 13.53 | 13.49 |  |  | -0.04 |  |  | Within Tolerance
2026-05-22 | 46164.0938 | 2026-05-22 02:15 | APW | Medium | A |  | 9.53 | 9.73 |  |  | 0.2 |  |  | Out of Tolerance
2026-05-22 | 46164.1667 | 2026-05-22 04:00 | APW | Medium | A |  | 9.56 | 9.46 |  |  | -0.1 |  |  | Within Tolerance
2026-05-22 | 46164.25 | 2026-05-22 06:00 | APW | Medium | A |  | 9.49 | 9.42 |  |  | -0.07 |  |  | Within Tolerance
2026-05-21 | 46163.3333 | 2026-05-21 08:00 | ASW | Low | B | 8.8 | 8.75 | 8.89 | -0.05 | 0.09 | 0.14 | Within Tolerance |  | Within Tolerance
2026-05-21 | 46163.4167 | 2026-05-21 10:00 | ASW | Low | B |  | 8.74 | 8.77 |  |  | 0.03 |  |  | Within Tolerance
2026-05-21 | 46163.5 | 2026-05-21 12:00 | ASW | Low | B |  | 8.68 | 8.81 |  |  | 0.13 |  |  | Within Tolerance
2026-05-21 | 46163.5833 | 2026-05-21 14:00 | ASW | Low | B |  | 8.69 | 8.67 |  |  | -0.02 |  |  | Within Tolerance
2026-05-21 | 46163.6493 | 2026-05-21 15:35 | APW | Medium | B |  | 9.32 | 9.57 |  |  | 0.25 |  |  | Out of Tolerance
2026-05-21 | 46163.7292 | 2026-05-21 17:30 | APW | Medium | B |  | 9.66 | 9.6 |  |  | -0.06 |  |  | Within Tolerance
2026-05-21 | 46163.8333 | 2026-05-21 20:00 | APW | Medium | B |  | 9.58 | 9.58 |  |  | 0 |  |  | Within Tolerance
2026-05-21 | 46163.9167 | 2026-05-21 22:00 | APW | Medium | B |  | 9.74 | 9.58 |  |  | -0.16 |  |  | Within Tolerance
2026-05-21 | 46164 | 2026-05-21 | APW | Medium | B |  | 9.61 | 9.51 |  |  | -0.1 |  |  | Within Tolerance
2026-05-22 | 46164.0833 | 2026-05-22 02:00 | APW | Medium | B |  | 9.6 | 9.67 |  |  | 0.07 |  |  | Within Tolerance
2026-05-22 | 46164.1667 | 2026-05-22 04:00 | APW | Medium | B |  | 9.73 | 9.8 |  |  | 0.07 |  |  | Within Tolerance
2026-05-22 | 46164.1944 | 2026-05-22 04:40 | Nestle | Medium | B |  | 10.44 | 10.27 |  |  | -0.17 |  |  | Within Tolerance
2026-05-22 | 46164.2292 | 2026-05-22 05:30 | Nestle | Medium | B |  | 10.48 | 10.21 |  |  | -0.27 |  |  | Out of Tolerance
2026-05-21 | 46163.8333 | 2026-05-21 20:00 | SPN | Medium | MA |  | 9.87 | 9.76 |  |  | -0.11 |  |  | Within Tolerance
2026-05-21 | 46163.4653 | 2026-05-21 11:10 | Blue Key 1kg | Medium | MB |  | 9.16 | 9.37 |  |  | 0.21 |  |  | Out of Tolerance
2026-05-21 | 46163.5278 | 2026-05-21 12:40 | Blue Key 25kg | Medium | MB |  | 9.76 | 9.84 |  |  | 0.08 |  |  | Within Tolerance
2026-05-21 | 46163.5833 | 2026-05-21 14:00 | Cap Sauh | Medium | MB |  | 9.86 | 9.72 |  |  | -0.14 |  |  | Within Tolerance
2026-05-22 | 46164.3333 | 2026-05-22 08:00 | APW | Medium | A |  | 9.55 | 9.62 |  |  | 0.07 |  |  | Within Tolerance
2026-05-22 | 46164.4167 | 2026-05-22 10:00 | APW | Medium | A |  | 9.5 | 9.63 |  |  | 0.13 |  |  | Within Tolerance
2026-05-22 | 46164.5 | 2026-05-22 12:00 | APW | Medium | A |  | 9.54 | 9.69 |  |  | 0.15 |  |  | Within Tolerance
2026-05-22 | 46164.6042 | 2026-05-22 14:30 | APW | Medium | A |  | 9.5 | 9.65 |  |  | 0.15 |  |  | Within Tolerance
2026-05-22 | 46164.6667 | 2026-05-22 16:00 | APW | Medium | A |  | 9.63 | 9.72 |  |  | 0.09 |  |  | Within Tolerance
2026-05-22 | 46164.75 | 2026-05-22 18:00 | APW | Medium | A |  | 9.58 | 9.57 |  |  | -0.01 |  |  | Within Tolerance
2026-05-22 | 46164.8333 | 2026-05-22 20:00 | APW | Medium | A |  | 9.48 | 9.49 |  |  | 0.01 |  |  | Within Tolerance
2026-05-22 | 46164.8958 | 2026-05-22 21:30 | Italian Baker | High | A |  | 12.89 | 12.99 |  |  | 0.1 |  |  | Within Tolerance
2026-05-22 | 46164.9479 | 2026-05-22 22:45 | Italian Baker | High | A |  | 12.98
2026-05-22 | 46165 | 2026-05-22 | Italian Baker | High | A |  | 12.93 | 12.93 |  |  | 0 |  |  | Within Tolerance
2026-05-22 | 46165.0417 | 2026-05-22 01:00 | Italian Baker | High | A |  | 12.93 | 13 |  |  | 0.07 |  |  | Within Tolerance
2026-05-23 | 46165.0833 | 2026-05-23 02:00 | Italian Baker | High | A |  | 13.01 | 12.94 |  |  | -0.07 |  |  | Within Tolerance
2026-05-23 | 46165.125 | 2026-05-23 03:00 | Italian Baker | High | A |  | 12.95 | 13.02 |  |  | 0.07 |  |  | Within Tolerance
2026-05-23 | 46165.1667 | 2026-05-23 04:00 | Italian Baker | High | A |  | 12.95 | 13.06 |  |  | 0.11 |  |  | Within Tolerance
2026-05-23 | 46165.2083 | 2026-05-23 05:00 | Italian Baker | High | A |  | 12.94 | 13.02 |  |  | 0.08 |  |  | Within Tolerance
2026-05-23 | 46165.25 | 2026-05-23 06:00 | Italian Baker | High | A |  | 12.93 | 13.07 |  |  | 0.14 |  |  | Within Tolerance
2026-05-23 | 46165.2917 | 2026-05-23 07:00 | Italian Baker | High | A |  | 12.94
2026-05-22 | 46164.3333 | 2026-05-22 08:00 | Nestle | Medium | B |  | 10.53 | 10.49 |  |  | -0.04 |  |  | Within Tolerance
2026-05-22 | 46164.3889 | 2026-05-22 09:20 | Nestle | Medium | B |  | 10.56 | 10.47 |  |  | -0.09 |  |  | Within Tolerance
2026-05-22 | 46164.4479 | 2026-05-22 10:45 | Nestle | Medium | B |  | 10.6 | [5 empty] | x
2026-05-22 | 46164.5 | 2026-05-22 12:00 | Nestle | Medium | B |  | 10.43 | 10.6 |  |  | 0.17 |  | x | Within Tolerance
2026-05-22 | 46164.5833 | 2026-05-22 14:00 | Nestle | Medium | B |  | 10.46 | 10.64 |  |  | 0.18 |  |  | Within Tolerance
2026-05-22 | 46164.6667 | 2026-05-22 16:00 | Nestle | Medium | B |  | 10.44 | 10.45 |  |  | 0.01 |  |  | Within Tolerance
2026-05-22 | 46164.75 | 2026-05-22 18:00 | Nestle | Medium | B |  | 10.58 | 10.28 |  |  | -0.3 |  |  | Out of Tolerance
2026-05-22 | 46164.8646 | 2026-05-22 20:45 | Nestle | Medium | B |  | 10.58 | 10.38 |  |  | -0.2 |  |  | Within Tolerance
2026-05-22 | 46164.8958 | 2026-05-22 21:30 | Nestle | Medium | B |  | 10.52 | 10.38 |  |  | -0.14 |  |  | Within Tolerance
2026-05-22 | 46164.9375 | 2026-05-22 22:30 | Nestle | Medium | B |  | 10.52
2026-05-22 | 46165 | 2026-05-22 | Nestle | Medium | B |  | 10.38 | 10.35 |  |  | -0.03 |  |  | Within Tolerance
2026-05-23 | 46165.0833 | 2026-05-23 02:00 | Nestle | Medium | B |  | 10.46 | 10.4 |  |  | -0.06 |  |  | Within Tolerance
2026-05-23 | 46165.1944 | 2026-05-23 04:40 | ASW | Low | B |  | 8.8 | 8.73 |  |  | -0.07 |  |  | Within Tolerance
2026-05-23 | 46165.2188 | 2026-05-23 05:15 | ASW | Low | B |  | 8.48
2026-05-22 | 46164.4653 | 2026-05-22 11:10 | Aryzta | High | MA |  | 12.58 | 12.73 |  |  | 0.15 |  |  | Within Tolerance
2026-05-22 | 46164.5625 | 2026-05-22 13:30 | Gunung Mas | High | MA |  | 13.5 | 13.63 |  |  | 0.13 |  |  | Within Tolerance
2026-05-22 | 46164.5958 | 2026-05-22 14:18 | MF | Medium | MA |  | 11.38 | 11.27 |  |  | -0.11 |  |  | Within Tolerance
2026-05-22 | 46164.6771 | 2026-05-22 16:15 | Gardenia | High | MA |  | 13.6 | 13.74 |  |  | 0.14 |  |  | Within Tolerance
2026-05-22 | 46164.9722 | 2026-05-22 23:20 | Mighty | High | MA |  | 13.13 | 13.26 |  |  | 0.13 |  |  | Within Tolerance
2026-05-22 | 46165.0764 | 2026-05-22 01:50 | Stork | High | MA |  | 12.79 | 12.91 |  |  | 0.12 |  |  | Within Tolerance
2026-05-22 | 46164.4583 | 2026-05-22 11:00 | Cap Sauh | Medium | MB |  | 9.81 | 9.92 |  |  | 0.11 |  |  | Within Tolerance
2026-05-22 | 46164.4896 | 2026-05-22 11:45 | Blue Key 25kg | Medium | MB |  | 9.61 | 9.81 |  |  | 0.2 |  |  | Out of Tolerance
2026-05-23 | 46165.3333 | 2026-05-23 08:00 | Italian Baker | High | A |  | 13.01 | 13.1 |  |  | 0.09 |  |  | Within Tolerance
2026-05-23 | 46165.3785 | 2026-05-23 09:05 | B.Key Pau | Medium | A |  | 10.56
2026-05-23 | 46165.4583 | 2026-05-23 11:00 | B.Key Pau | Medium | A |  | 10.59 | 10.59 |  |  | 0 |  |  | Within Tolerance
2026-05-23 | 46165.5417 | 2026-05-23 13:00 | B.Key Pau | Medium | A |  | 10.53 | 10.61 |  |  | 0.08 |  |  | Within Tolerance
2026-05-23 | 46165.6354 | 2026-05-23 15:15 | NS (M) | High | A |  | 13.27
2026-05-23 | 46165.6771 | 2026-05-23 16:15 | NS (M) | High | A |  | 13.36 | 13.39 |  |  | 0.03 |  |  | Within Tolerance
2026-05-23 | 46165.75 | 2026-05-23 18:00 | NS (M) | High | A |  | 13.48 | 13.43 |  |  | -0.05 |  |  | Within Tolerance
2026-05-23 | 46165.8333 | 2026-05-23 20:00 | NS (M) | High | A |  | 13.38 | 13.37 |  |  | -0.01 |  |  | Within Tolerance
2026-05-23 | 46165.9167 | 2026-05-23 22:00 | NS (M) | High | A |  | 13.46 | 13.52 |  |  | 0.06 |  |  | Within Tolerance
2026-05-23 | 46166 | 2026-05-23 | NS (M) | High | A |  | 13.43 | 13.59 |  |  | 0.16 |  |  | Within Tolerance
2026-05-24 | 46166.1042 | 2026-05-24 02:30 | APW | Medium | A |  | 9.78 | 9.8 |  |  | 0.02 |  |  | Within Tolerance
2026-05-24 | 46166.1667 | 2026-05-24 04:00 | APW | Medium | A |  | 9.76 | 9.54 |  |  | -0.22 |  |  | Out of Tolerance
2026-05-24 | 46166.25 | 2026-05-24 06:00 | APW | Medium | A |  | 9.66 | 9.65 |  |  | -0.01 |  |  | Within Tolerance
2026-05-23 | 46165.3299 | 2026-05-23 07:55 | Chembong Flour | Low | B |  | 8.61 | 8.71 |  |  | 0.1 |  |  | Within Tolerance
2026-05-23 | 46165.3958 | 2026-05-23 09:30 | Chembong Flour | Low | B |  | 8.68 | 8.61 |  |  | -0.07 |  |  | Within Tolerance
2026-05-23 | 46165.4792 | 2026-05-23 11:30 | ASW | Low | B |  | 8.69 | 8.71 |  |  | 0.02 |  |  | Within Tolerance
2026-05-23 | 46165.5833 | 2026-05-23 14:00 | ASW | Low | B |  | 8.92 | 8.62 |  |  | -0.3 |  |  | Out of Tolerance
2026-05-23 | 46165.6667 | 2026-05-23 16:00 | ASW | Low | B |  | 8.77 | 8.6 |  |  | -0.17 |  |  | Within Tolerance
2026-05-23 | 46165.7569 | 2026-05-23 18:10 | APW | Medium | B |  | 9.67 | 9.67 |  |  | 0 |  |  | Within Tolerance
2026-05-23 | 46165.8333 | 2026-05-23 20:00 | APW | Medium | B |  | 9.77 | 9.56 |  |  | -0.21 |  |  | Out of Tolerance
2026-05-23 | 46165.8958 | 2026-05-23 21:30 | APW | Medium | B |  | 9.7 | 9.79 |  |  | 0.09 |  |  | Within Tolerance
2026-05-23 | 46166 | 2026-05-23 | APW | Medium | B |  | 9.66 | 9.72 |  |  | 0.06 |  |  | Within Tolerance
2026-05-24 | 46166.0833 | 2026-05-24 02:00 | APW | Medium | B |  | 9.66 | 9.9 |  |  | 0.24 |  |  | Out of Tolerance
2026-05-24 | 46166.1667 | 2026-05-24 04:00 | APW | Medium | B |  | 9.76 | 9.53 |  |  | -0.23 |  |  | Out of Tolerance
2026-05-24 | 46166.2361 | 2026-05-24 05:40 | Nestle | Medium | B |  | 10.39 | 10.45 |  |  | 0.06 |  |  | Within Tolerance
2026-05-23 | 46165.4514 | 2026-05-23 10:50 | MF | Medium | MA |  | 11.29 | 11.15 |  |  | -0.14 |  |  | Within Tolerance
2026-05-23 | 46165.5556 | 2026-05-23 13:20 | Gardenia | High | MA |  | 13.36 | 13.56 |  |  | 0.2 |  |  | Out of Tolerance
2026-05-23 | 46165.7743 | 2026-05-23 18:35 | Stork W | High | MA |  | 12.57 | 12.61 |  |  | 0.04 |  |  | Within Tolerance
2026-05-23 | 46165.7951 | 2026-05-23 19:05 | Mighty | High | MA |  | 13.11 | 13.18 |  |  | 0.07 |  |  | Within Tolerance
2026-05-23 | 46165.4375 | 2026-05-23 10:30 | Cap Sauh | Medium | MB |  | 9.8 | 10.04 |  |  | 0.24 |  |  | Out of Tolerance
2026-05-23 | 46165.4514 | 2026-05-23 10:50 | Blue Key 25kg | Medium | MB |  | 9.77 | 9.92 |  |  | 0.15 |  |  | Within Tolerance
2026-05-24 | 46166.3333 | 2026-05-24 08:00 | APW | Medium | A |  | 9.73 | 9.62 |  |  | -0.11 |  |  | Within Tolerance
2026-05-24 | 46166.4167 | 2026-05-24 10:00 | APW | Medium | A |  | 9.73 | 9.75 |  |  | 0.02 |  |  | Within Tolerance
2026-05-24 | 46166.5 | 2026-05-24 12:00 | APW | Medium | A |  | 9.7 | 9.75 |  |  | 0.05 |  |  | Within Tolerance
2026-05-24 | 46166.5833 | 2026-05-24 14:00 | APW | Medium | A |  | 9.72 | 9.93 |  |  | 0.21 |  |  | Out of Tolerance
2026-05-24 | 46166.6667 | 2026-05-24 16:00 | APW | Medium | A |  | 9.75 | 9.86 |  |  | 0.11 |  |  | Within Tolerance
2026-05-24 | 46166.3333 | 2026-05-24 08:00 | Nestle | Medium | B |  | 10.48 | 10.41 |  |  | -0.07 |  |  | Within Tolerance
2026-05-24 | 46166.4167 | 2026-05-24 10:00 | Nestle | Medium | B |  | 10.56 | 10.44 |  |  | -0.12 |  |  | Within Tolerance
2026-05-24 | 46166.5 | 2026-05-24 12:00 | Nestle | Medium | B |  | 10.51 | 10.59 |  |  | 0.08 |  |  | Within Tolerance
2026-05-24 | 46166.5347 | 2026-05-24 12:50 | Nestle | Medium | B |  | 10.41 | 10.59 |  |  | 0.18 |  |  | Within Tolerance
2026-05-24 | 46166.6667 | 2026-05-24 16:00 | Nestle | Medium | B |  | 10.44 | 10.36 |  |  | -0.08 |  |  | Within Tolerance
2026-05-24 | 46166.4201 | 2026-05-24 10:05 | Gunung Mas | High | MA |  | 13.41 | 13.58 |  |  | 0.17 |  |  | Within Tolerance
2026-05-24 | 46166.4583 | 2026-05-24 11:00 | Aryzta | High | MA |  | 12.61 | 12.59 |  |  | -0.02 |  |  | Within Tolerance
2026-05-24 | 46166.4167 | 2026-05-24 10:00 | Blue Key 25kg | Medium | MB |  | 9.99 | 9.92 |  |  | -0.07 |  |  | Within Tolerance
Formulas:
DateTime = [DATE]+MOD([TIME],1)

## Ash
DATE | TIME | DateTime | BRAND | Process | CONV | NIT | DA | NIT - Conv | DA - Conv | DA-NIT | NIT - Conv Status | DA - Conv Staus | DA-NIT Status
2026-05-01 | 46143.3611 | 2026-05-01 08:40 | NS (M) | A |  | 0.52 | 0.52 |  |  | 0 |  |  | Within Tolerance
2026-05-01 | 46143.5208 | 2026-05-01 12:30 | NS (M) | A | 0.52 | 0.54 | 0.52 | 0.02 | 0 | -0.02 | Within Tolerance | Within Tolerance | Within Tolerance
2026-05-01 | 46143.6042 | 2026-05-01 14:30 | NS (M) | A |  | 0.53
2026-05-01 | 46143.6667 | 2026-05-01 16:00 | NS (M) | A | 0.49 | 0.5 | 0.5 | 0.01 | 0.01 | 0 | Within Tolerance | Within Tolerance | Within Tolerance
2026-05-01 | 46143.75 | 2026-05-01 18:00 | NS (M) | A |  | 0.54 | 0.52 |  |  | -0.02 |  |  | Within Tolerance
2026-05-01 | 46143.8333 | 2026-05-01 20:00 | NS (M) | A |  | 0.55 | 0.53 |  |  | -0.02 |  |  | Within Tolerance
2026-05-02 | 46144 | 2026-05-02 | NS (M) | A | 0.52 | 0.53 | 0.51 | 0.01 | -0.01 | -0.02 | Within Tolerance | Within Tolerance | Within Tolerance
2026-05-02 | 46144.0833 | 2026-05-02 02:00 | NS (M) | A |  | 0.55 | 0.53 |  |  | -0.02 |  |  | Within Tolerance
2026-05-02 | 46144.1806 | 2026-05-02 04:20 | Gardenia | A |  | 0.53 | 0.53 |  |  | 0 |  |  | Within Tolerance
2026-05-02 | 46144.25 | 2026-05-02 06:00 | Gardenia | A |  | 0.5 | 0.5 |  |  | 0 |  |  | Within Tolerance
2026-05-01 | 46143.75 | 2026-05-01 18:00 | Nestle | B |  | 0.56
2026-05-01 | 46143.7674 | 2026-05-01 18:25 | Nestle | B |  | 0.56
2026-05-01 | 46143.7812 | 2026-05-01 18:45 | Nestle | B |  | 0.53 | 0.55 |  |  | 0.02 |  |  | Within Tolerance
2026-05-01 | 46143.8333 | 2026-05-01 20:00 | Nestle | B | 0.5 | 0.54 | 0.53 | 0.04 | 0.03 | -0.01 | Out of Tolerance | Out of Tolerance | Within Tolerance
2026-05-01 | 46143.9167 | 2026-05-01 22:00 | Nestle | B |  | 0.52 | 0.52 |  |  | 0 |  |  | Within Tolerance
2026-05-02 | 46144 | 2026-05-02 | Nestle | B | 0.53 | 0.52 | 0.53 | -0.01 | 0 | 0.01 | Within Tolerance | Within Tolerance | Within Tolerance
2026-05-02 | 46144.0833 | 2026-05-02 02:00 | Nestle | B |  | 0.54 | 0.51 |  |  | -0.03 |  |  | Out of Tolerance
2026-05-02 | 46144.1667 | 2026-05-02 04:00 | Nestle | B |  | 0.53 | 0.53 |  |  | 0 |  |  | Within Tolerance
2026-05-02 | 46144.2222 | 2026-05-02 05:20 | Chembong | B |  | 0.56 | 0.53 |  |  | -0.03 |  |  | Out of Tolerance
2026-05-02 | 46144.2708 | 2026-05-02 06:30 | Chembong | B |  | 0.54 | 0.53 |  |  | -0.01 |  |  | Within Tolerance
2026-05-01 | 46143.3993 | 2026-05-01 09:35 | MF | MA | 0.57 | 0.56 | 0.56 | -0.01 | -0.01 | 0 | Within Tolerance | Within Tolerance | Within Tolerance
2026-05-01 | 46143.4444 | 2026-05-01 10:40 | Sauh | MB | 0.67 | 0.65 | 0.64 | -0.02 | -0.03 | -0.01 | Within Tolerance | Out of Tolerance | Within Tolerance
2026-05-01 | 46143.4861 | 2026-05-01 11:40 | B.Key 25kg | MB | 0.59 | 0.59 | 0.59 | 0 | 0 | 0 | Within Tolerance | Within Tolerance | Within Tolerance
2026-05-01 | 46143.7153 | 2026-05-01 17:10 | SRF | MB
2026-05-01 | 46143.8333 | 2026-05-01 20:00 | Sauh | MB |  | 0.67 | 0.64 |  |  | -0.03 |  |  | Out of Tolerance
2026-05-02 | 46144.3333 | 2026-05-02 08:00 | Gardenia | A | 0.47 | 0.5 | 0.49 | 0.03 | 0.02 | -0.01 | Out of Tolerance | Within Tolerance | Within Tolerance
2026-05-02 | 46144.4167 | 2026-05-02 10:00 | Gardenia | A |  | 0.5
2026-05-02 | 46144.5 | 2026-05-02 12:00 | Gardenia | A |  | 0.51 | 0.51 |  |  | 0 |  |  | Within Tolerance
2026-05-02 | 46144.5833 | 2026-05-02 14:00 | Gardenia | A |  | 0.52 | 0.52 |  |  | 0 |  |  | Within Tolerance
2026-05-02 | 46144.6736 | 2026-05-02 16:10 | Gardenia | A | 0.5 | 0.53 | 0.51 | 0.03 | 0.01 | -0.02 | Out of Tolerance | Within Tolerance | Within Tolerance
2026-05-02 | 46144.75 | 2026-05-02 18:00 | Gardenia | A |  | 0.5 | 0.5 |  |  | 0 |  |  | Within Tolerance
2026-05-02 | 46144.8333 | 2026-05-02 20:00 | Gardenia | A |  | 0.53 | 0.53 |  |  | 0 |  |  | Within Tolerance
2026-05-02 | 46144.9097 | 2026-05-02 21:50 | APW | A |  | 0.56
2026-05-03 | 46145 | 2026-05-03 | APW | A | 0.49 | 0.5 | 0.53 | 0.01 | 0.04 | 0.03 | Within Tolerance | Out of Tolerance | Out of Tolerance
2026-05-03 | 46145.0833 | 2026-05-03 02:00 | APW | A |  | 0.52
2026-05-03 | 46145.1667 | 2026-05-03 04:00 | APW | A |  | 0.52 | 0.54 |  |  | 0.02 |  |  | Within Tolerance
2026-05-03 | 46145.25 | 2026-05-03 06:00 | APW | A |  | 0.53 | 0.55 |  |  | 0.02 |  |  | Within Tolerance
2026-05-02 | 46144.3333 | 2026-05-02 08:00 | Chembong | B | 0.51 | 0.55 | 0.55 | 0.04 | 0.04 | 0 | Out of Tolerance | Out of Tolerance | Within Tolerance
2026-05-02 | 46144.3889 | 2026-05-02 09:20 | APW | B |  | 0.51 | 0.53 |  |  | 0.02 |  |  | Within Tolerance
2026-05-02 | 46144.4792 | 2026-05-02 11:30 | APW | B |  | 0.52 | 0.53 |  |  | 0.01 |  |  | Within Tolerance
2026-05-02 | 46144.5625 | 2026-05-02 13:30 | APW | B |  | 0.54 | 0.54 |  |  | 0 |  |  | Within Tolerance
2026-05-02 | 46144.6667 | 2026-05-02 16:00 | APW | B | 0.53 | 0.51 | 0.53 | -0.02 | 0 | 0.02 | Within Tolerance | Within Tolerance | Within Tolerance
2026-05-02 | 46144.75 | 2026-05-02 18:00 | APW | B |  | 0.52 | 0.53 |  |  | 0.01 |  |  | Within Tolerance
2026-05-02 | 46144.8299 | 2026-05-02 19:55 | Nestle | B |  | 0.5 | 0.49 |  |  | -0.01 |  |  | Within Tolerance
2026-05-02 | 46144.9167 | 2026-05-02 22:00 | Nestle | B |  | 0.5 | 0.51 |  |  | 0.01 |  |  | Within Tolerance
2026-05-03 | 46145 | 2026-05-03 | Nestle | B | 0.54 | 0.52 | 0.52 | -0.02 | -0.02 | 0 | Within Tolerance | Within Tolerance | Within Tolerance
2026-05-03 | 46145.0833 | 2026-05-03 02:00 | Nestle | B | 0.55 | 0.54 | 0.54 | -0.01 | -0.01 | 0 | Within Tolerance | Within Tolerance | Within Tolerance
2026-05-03 | 46145.1667 | 2026-05-03 04:00 | Nestle | B |  | 0.53 | 0.54 |  |  | 0.01 |  |  | Within Tolerance
2026-05-03 | 46145.25 | 2026-05-03 06:00 | Nestle | B | 0.54 | 0.55 | 0.54 | 0.01 | 0 | -0.01 | Within Tolerance | Within Tolerance | Within Tolerance
2026-05-02 | 46144.4236 | 2026-05-02 10:10 | Aryzta | MA | 0.53 | 0.55 | 0.55 | 0.02 | 0.02 | 0 | Within Tolerance | Within Tolerance | Within Tolerance
2026-05-02 | 46144.4583 | 2026-05-02 11:00 | MF | MA | 0.53 | 0.55 | 0.54 | 0.02 | 0.01 | -0.01 | Within Tolerance | Within Tolerance | Within Tolerance
2026-05-02 | 46144.7604 | 2026-05-02 18:15 | G.Mas | MA | 0.56 | 0.59 | 0.56 | 0.03 | 0 | -0.03 | Out of Tolerance | Within Tolerance | Out of Tolerance
2026-05-02 | 46144.4549 | 2026-05-02 10:55 | Sauh | MB | 0.64 | 0.65 | 0.64 | 0.01 | 0 | -0.01 | Within Tolerance | Within Tolerance | Within Tolerance
2026-05-02 | 46144.5556 | 2026-05-02 13:20 | B.Key 25kg | MB | 0.61 | 0.62 | 0.58 | 0.01 | -0.03 | -0.04 | Within Tolerance | Out of Tolerance | Out of Tolerance
2026-05-02 | 46144.6667 | 2026-05-02 16:00 | SPN | MB | 0.55 | 0.53 | 0.52 | -0.02 | -0.03 | -0.01 | Within Tolerance | Out of Tolerance | Within Tolerance
2026-05-02 | 170:24 | 2026-05-02 02:24 | TIB Cake Flour | MB | 0.48 | 0.49 |  | 0.01 |  |  | Within Tolerance
2026-05-03 | 46145.3333 | 2026-05-03 08:00 | APW | A | 0.49 | 0.52 | 0.54 | 0.03 | 0.05 | 0.02 | Out of Tolerance | Out of Tolerance | Within Tolerance
2026-05-03 | 46145.4062 | 2026-05-03 09:45 | Italian Baker | A |  | 0.57 | 0.55 |  |  | -0.02 |  |  | Within Tolerance
2026-05-03 | 46145.4792 | 2026-05-03 11:30 | Italian Baker | A |  | 0.58 | 0.56 |  |  | -0.02 |  |  | Within Tolerance
2026-05-03 | 46145.5833 | 2026-05-03 14:00 | Italian Baker | A |  | 0.57 | 0.57 |  |  | 0 |  |  | Within Tolerance
2026-05-03 | 46145.6667 | 2026-05-03 16:00 | Italian Baker | A | 0.57 | 0.59 | 0.56 | 0.02 | -0.01 | -0.03 | Within Tolerance | Within Tolerance | Out of Tolerance
2026-05-03 | 46145.75 | 2026-05-03 18:00 | Italian Baker | A |  | 0.57 | 0.57 |  |  | 0 |  |  | Within Tolerance
2026-05-03 | 46145.3333 | 2026-05-03 08:00 | Nestle | B | 0.53 | 0.54 | 0.54 | 0.01 | 0.01 | 0 | Within Tolerance | Within Tolerance | Within Tolerance
2026-05-03 | 46145.4167 | 2026-05-03 10:00 | Nestle | B |  | 0.54 | 0.54 |  |  | 0 |  |  | Within Tolerance
2026-05-03 | 46145.5 | 2026-05-03 12:00 | Nestle | B |  | 0.55 | 0.54 |  |  | -0.01 |  |  | Within Tolerance
2026-05-03 | 46145.5833 | 2026-05-03 14:00 | Nestle | B |  | 0.55 | 0.54 |  |  | -0.01 |  |  | Within Tolerance
2026-05-03 | 46145.4201 | 2026-05-03 10:05 | Stork W | MA | 0.42 | 0.44 | 0.45 | 0.02 | 0.03 | 0.01 | Within Tolerance | Out of Tolerance | Within Tolerance
2026-05-03 | 46145.4944 | 2026-05-03 11:52 | Aryzta | MA | 0.56 | 0.58 | 0.58 | 0.02 | 0.02 | 0 | Within Tolerance | Within Tolerance | Within Tolerance
2026-05-03 | 46145.6007 | 2026-05-03 14:25 | Gardenia | MA | 0.51 | 0.53 | 0.55 | 0.02 | 0.04 | 0.02 | Within Tolerance | Out of Tolerance | Within Tolerance
2026-05-03 | 46145.4028 | 2026-05-03 09:40 | B.Key 25kg | MB | 0.58 | 0.59 | 0.59 | 0.01 | 0.01 | 0 | Within Tolerance | Within Tolerance | Within Tolerance
2026-05-03 | 46145.4792 | 2026-05-03 11:30 | Sauh | MB | 0.62 | 0.61 | 0.61 | -0.01 | -0.01 | 0 | Within Tolerance | Within Tolerance | Within Tolerance
2026-05-04 | 46146.7639 | 2026-05-04 18:20 | APW | A |  | 0.54 | 0.55 |  |  | 0.01 |  |  | Within Tolerance
2026-05-04 | 46146.7778 | 2026-05-04 18:40 | APW | A |  | 0.52 | 0.54 |  |  | 0.02 |  |  | Within Tolerance
2026-05-04 | 46146.8333 | 2026-05-04 20:00 | APW | A | 0.53 | 0.53 | 0.53 | 0 | 0 | 0 | Within Tolerance | Within Tolerance | Within Tolerance
2026-05-04 | 46146.9653 | 2026-05-04 23:10 | APW | A |  | 0.52
2026-05-05 | 46147 | 2026-05-05 | APW | A | 0.55 | 0.54 | 0.54 | -0.01 | -0.01 | 0 | Within Tolerance | Within Tolerance | Within Tolerance
2026-05-05 | 46147.0833 | 2026-05-05 02:00 | APW | A |  | 0.55 | 0.55 |  |  | 0 |  |  | Within Tolerance
2026-05-05 | 46147.1667 | 2026-05-05 04:00 | APW | A |  | 0.55 | 0.55 |  |  | 0 |  |  | Within Tolerance
2026-05-05 | 46147.25 | 2026-05-05 06:00 | APW | A |  | 0.53 | 0.55 |  |  | 0.02 |  |  | Within Tolerance
2026-05-04 | 46146.3576 | 2026-05-04 08:35 | Nestle | B |  | 0.56
2026-05-04 | 46146.3868 | 2026-05-04 09:17 | Nestle | B |  | 0.53 | 0.54 |  |  | 0.01 |  |  | Within Tolerance
2026-05-04 | 46146.4375 | 2026-05-04 10:30 | Nestle | B | 0.54 | 0.54 | 0.52 | 0 | -0.02 | -0.02 | Within Tolerance | Within Tolerance | Within Tolerance
2026-05-04 | 46146.5208 | 2026-05-04 12:30 | Nestle | B |  | 0.53 | 0.52 |  |  | -0.01 |  |  | Within Tolerance
2026-05-04 | 46146.6042 | 2026-05-04 14:30 | Nestle | B |  | 0.52 | 0.52 |  |  | 0 |  |  | Within Tolerance
2026-05-04 | 46146.6667 | 2026-05-04 16:00 | Nestle | B | 0.57 | 0.52 | 0.53 | -0.05 | -0.04 | 0.01 | Out of Tolerance | Out of Tolerance | Within Tolerance
2026-05-04 | 46146.75 | 2026-05-04 18:00 | Nestle | B |  | 0.54 | 0.53 |  |  | -0.01 |  |  | Within Tolerance
2026-05-04 | 46146.8333 | 2026-05-04 20:00 | Nestle | B |  | 0.54 | 0.53 |  |  | -0.01 |  |  | Within Tolerance
2026-05-04 | 46146.8993 | 2026-05-04 21:35 | ACM | B |  | 0.44
2026-05-05 | 46147 | 2026-05-05 | ACM | B | 0.47 | 0.46 | 0.51 | -0.01 | 0.04 | 0.05 | Within Tolerance | Out of Tolerance | Out of Tolerance
2026-05-05 | 46147.1458 | 2026-05-05 03:30 | ACM | B |  | 0.48 | 0.5 |  |  | 0.02 |  |  | Within Tolerance
2026-05-05 | 46147.25 | 2026-05-05 06:00 | ACM | B |  | 0.46 | 0.5 |  |  | 0.04 |  |  | Out of Tolerance
2026-05-04 | 46146.434 | 2026-05-04 10:25 | KFC | MA | 0.54 | 0.56 | 0.54 | 0.02 | 0 | -0.02 | Within Tolerance | Within Tolerance | Within Tolerance
2026-05-04 | 46146.5417 | 2026-05-04 13:00 | MF | MA | 0.55 | 0.56 | 0.55 | 0.01 | 0 | -0.01 | Within Tolerance | Within Tolerance | Within Tolerance
2026-05-04 | 46146.6597 | 2026-05-04 15:50 | G.Mas | MA | 0.58 | 0.59 | 0.57 | 0.01 | -0.01 | -0.02 | Within Tolerance | Within Tolerance | Within Tolerance
2026-05-04 | 46146.8021 | 2026-05-04 19:15 | Pen MG | MA | 0.41 | 0.41 | 0.4 | 0 | -0.01 | -0.01 | Within Tolerance | Within Tolerance | Within Tolerance
2026-05-04 | 46146.4618 | 2026-05-04 11:05 | SRF (S'pore) | MB
2026-05-04 | 46146.5069 | 2026-05-04 12:10 | B.Key 25kg | MB | 0.58 | 0.56 | 0.57 | -0.02 | -0.01 | 0.01 | Within Tolerance | Within Tolerance | Within Tolerance
2026-05-04 | 46146.5764 | 2026-05-04 13:50 | KF | MB | 0.56 | 0.56 | 0.57 | 0 | 0.01 | 0.01 | Within Tolerance | Within Tolerance | Within Tolerance
2026-05-04 | 46146.6597 | 2026-05-04 15:50 | Sauh | MB | 0.64 | 0.6 | 0.64 | -0.04 | 0 | 0.04 | Out of Tolerance | Within Tolerance | Out of Tolerance
2026-05-05 | 46147.3472 | 2026-05-05 08:20 | Chembong | B |  | 0.54 | 0.54 |  |  | 0 |  |  | Within Tolerance
2026-05-05 | 46147.3958 | 2026-05-05 09:30 | Chembong | B | 0.52 | 0.55 | 0.52 | 0.03 | 0 | -0.03 | Out of Tolerance | Within Tolerance | Out of Tolerance
2026-05-05 | 46147.4479 | 2026-05-05 10:45 | Chembong | B |  | 0.54 | 0.56 |  |  | 0.02 |  |  | Within Tolerance
2026-05-05 | 46147.4688 | 2026-05-05 11:15 | ASW | B |  | 0.54 | 0.54 |  |  | 0 |  |  | Within Tolerance
2026-05-05 | 46147.5208 | 2026-05-05 12:30 | ASW | B |  | 0.53
2026-05-05 | 46147.5833 | 2026-05-05 14:00 | ASW | B |  | 0.53 | 0.54 |  |  | 0.01 |  |  | Within Tolerance
2026-05-05 | 46147.6667 | 2026-05-05 16:00 | ASW | B | 0.52 | 0.57 | 0.55 | 0.05 | 0.03 | -0.02 | Out of Tolerance | Out of Tolerance | Within Tolerance
2026-05-05 | 46147.75 | 2026-05-05 18:00 | ASW | B |  | 0.56 | 0.54 |  |  | -0.02 |  |  | Within Tolerance
2026-05-05 | 46147.8333 | 2026-05-05 20:00 | ASW | B |  | 0.54 | 0.54 |  |  | 0 |  |  | Within Tolerance
2026-05-05 | 46147.9167 | 2026-05-05 22:00 | ASW | B |  | 0.51 | 0.53 |  |  | 0.02 |  |  | Within Tolerance
2026-05-06 | 46148 | 2026-05-06 | ASW | B | 0.53 | 0.53 | 0.56 | 0 | 0.03 | 0.03 | Within Tolerance | Out of Tolerance | Out of Tolerance
2026-05-06 | 46148.1528 | 2026-05-06 03:40 | Nestle | B |  | 0.53 | 0.53 |  |  | 0 |  |  | Within Tolerance
2026-05-06 | 46148.2083 | 2026-05-06 05:00 | Nestle | B |  | 0.53 | 0.54 |  |  | 0.01 |  |  | Within Tolerance
2026-05-06 | 46148.2917 | 2026-05-06 07:00 | Nestle | B |  | 0.52 | 0.54 |  |  | 0.02 |  |  | Within Tolerance
2026-05-05 | 46147.6146 | 2026-05-05 14:45 | SPN | MA | 0.51 | 0.52 | 0.51 | 0.01 | 0 | -0.01 | Within Tolerance | Within Tolerance | Within Tolerance
2026-05-05 | 46147.7049 | 2026-05-05 16:55 | Aryzta | MA | 0.54 | 0.56 | 0.54 | 0.02 | 0 | -0.02 | Within Tolerance | Within Tolerance | Within Tolerance
2026-05-05 | 46147.5674 | 2026-05-05 13:37 | KF | MB | 0.57 | 0.57 | 0.57 | 0 | 0 | 0 | Within Tolerance | Within Tolerance | Within Tolerance
2026-05-05 | 46147.9444 | 2026-05-05 22:40 | KF | MB |  | 0.58 | 0.58 |  |  | 0 |  |  | Within Tolerance
2026-05-06 | 46148.375 | 2026-05-06 09:00 | APW | A |  | 0.5
2026-05-06 | 46148.3958 | 2026-05-06 09:30 | APW | A |  | 0.49
2026-05-06 | 46148.7569 | 2026-05-06 18:10 | APW | A |  | 0.49
2026-05-06 | 46148.7674 | 2026-05-06 18:25 | APW | A |  | 0.49
2026-05-06 | 46148.8438 | 2026-05-06 20:15 | APW | A |  | 0.49
2026-05-06 | 46148.8646 | 2026-05-06 20:45 | APW | A |  | 0.5 | 0.54 |  |  | 0.04 |  |  | Out of Tolerance
2026-05-07 | 46149.0347 | 2026-05-07 00:50 | APW | A |  | 0.52
2026-05-07 | 46149.0486 | 2026-05-07 01:10 | APW | A | 0.54 | 0.53 | 0.55 | -0.01 | 0.01 | 0.02 | Within Tolerance | Within Tolerance | Within Tolerance
2026-05-07 | 46149.1458 | 2026-05-07 03:30 | APW | A |  | 0.5 | 0.51 |  |  | 0.01 |  |  | Within Tolerance
2026-05-07 | 46149.2292 | 2026-05-07 05:30 | APW | A | 0.49 | 0.51 | 0.52 | 0.02 | 0.03 | 0.01 | Within Tolerance | Out of Tolerance | Within Tolerance
2026-05-06 | 46148.3333 | 2026-05-06 08:00 | Nestle | B | 0.52 | 0.52 | 0.53 | 0 | 0.01 | 0.01 | Within Tolerance | Within Tolerance | Within Tolerance
2026-05-06 | 46148.4167 | 2026-05-06 10:00 | Nestle | B |  | 0.54 | 0.55 |  |  | 0.01 |  |  | Within Tolerance
2026-05-06 | 46148.5 | 2026-05-06 12:00 | Nestle | B |  | 0.53 | 0.55 |  |  | 0.02 |  |  | Within Tolerance
2026-05-06 | 46148.5833 | 2026-05-06 14:00 | Nestle | B | 0.53 | 0.53 | 0.55 | 0 | 0.02 | 0.02 | Within Tolerance | Within Tolerance | Within Tolerance
2026-05-06 | 46148.6667 | 2026-05-06 16:00 | Nestle | B | 0.52 | 0.56 | 0.53 | 0.04 | 0.01 | -0.03 | Out of Tolerance | Within Tolerance | Out of Tolerance
2026-05-06 | 46148.7292 | 2026-05-06 17:30 | Nestle | B |  | 0.54
2026-05-06 | 46148.7708 | 2026-05-06 18:30 | APW | B |  | 0.56
2026-05-06 | 46148.8333 | 2026-05-06 20:00 | APW | B |  | 0.59 | 0.54 |  |  | -0.05 |  |  | Out of Tolerance
2026-05-06 | 46148.8958 | 2026-05-06 21:30 | APW | B |  | 0.56 | 0.55 |  |  | -0.01 |  |  | Within Tolerance
2026-05-07 | 46149 | 2026-05-07 | APW | B | 0.58 | 0.56 | 0.54 | -0.02 | -0.04 | -0.02 | Within Tolerance | Out of Tolerance | Within Tolerance
2026-05-07 | 46149.0833 | 2026-05-07 02:00 | APW | B |  | 0.54 | 0.55 |  |  | 0.01 |  |  | Within Tolerance
2026-05-07 | 46149.1667 | 2026-05-07 04:00 | APW | B |  | 0.54 | 0.55 |  |  | 0.01 |  |  | Within Tolerance
2026-05-07 | 46149.25 | 2026-05-07 06:00 | APW | B |  | 0.52 | 0.54 |  |  | 0.02 |  |  | Within Tolerance
2026-05-06 | 46148.4167 | 2026-05-06 10:00 | G.Mas | MA | 0.55 | 0.57 | 0.56 | 0.02 | 0.01 | -0.01 | Within Tolerance | Within Tolerance | Within Tolerance
2026-05-06 | 46148.4722 | 2026-05-06 11:20 | Aryzta | MA | 0.51 | 0.54 | 0.53 | 0.03 | 0.02 | -0.01 | Out of Tolerance | Within Tolerance | Within Tolerance
2026-05-06 | 46148.5 | 2026-05-06 12:00 | MF | MA | 0.52 | 0.54 | 0.54 | 0.02 | 0.02 | 0 | Within Tolerance | Within Tolerance | Within Tolerance
2026-05-06 | 46148.5556 | 2026-05-06 13:20 | Pen MG | MA | 0.46 | 0.45 | 0.45 | -0.01 | -0.01 | 0 | Within Tolerance | Within Tolerance | Within Tolerance
2026-05-06 | 46148.6667 | 2026-05-06 16:00 | Stork | MA | 0.53 | 0.57 | 0.53 | 0.04 | 0 | -0.04 | Out of Tolerance | Within Tolerance | Out of Tolerance
2026-05-06 | 46148.7188 | 2026-05-06 17:15 | LH 32 | MA | 1.21 | 1.25 | 1.22 | 0.04 | 0.01 | -0.03 | Out of Tolerance | Within Tolerance | Out of Tolerance
2026-05-06 | 46148.9306 | 2026-05-06 22:20 | B.Key Pau | MA | 0.43 | 0.45 | 0.43 | 0.02 | 0 | -0.02 | Within Tolerance | Within Tolerance | Within Tolerance
2026-05-06 | 46148.7153 | 2026-05-06 17:10 | B.Key 25kg | MB | 0.6 | 0.56 | 0.56 | -0.04 | -0.04 | 0 | Out of Tolerance | Out of Tolerance | Within Tolerance
2026-05-06 | 46148.8194 | 2026-05-06 19:40 | Sauh | MB | 0.61 | 0.61 | 0.61 | 0 | 0 | 0 | Within Tolerance | Within Tolerance | Within Tolerance
2026-05-07 | 46149.3333 | 2026-05-07 08:00 | APW | A | 0.53 | 0.52 | 0.51 | -0.01 | -0.02 | -0.01 | Within Tolerance | Within Tolerance | Within Tolerance
2026-05-07 | 46149.4479 | 2026-05-07 10:45 | Italian Baker | A |  | 0.55 | 0.54 |  |  | -0.01 |  |  | Within Tolerance
2026-05-07 | 46149.5208 | 2026-05-07 12:30 | Italian Baker | A |  | 0.56 | 0.56 |  |  | 0 |  |  | Within Tolerance
2026-05-07 | 46149.5833 | 2026-05-07 14:00 | Italian Baker | A |  | 0.56 | 0.55 |  |  | -0.01 |  |  | Within Tolerance
2026-05-07 | 46149.6667 | 2026-05-07 16:00 | Italian Baker | A | 0.57 | 0.58 | 0.56 | 0.01 | -0.01 | -0.02 | Within Tolerance | Within Tolerance | Within Tolerance
2026-05-07 | 46149.7569 | 2026-05-07 18:10 | Italian Baker | A |  | 0.58 | 0.56 |  |  | -0.02 |  |  | Within Tolerance
2026-05-07 | 46149.8333 | 2026-05-07 20:00 | Italian Baker | A |  | 0.56 | 0.55 |  |  | -0.01 |  |  | Within Tolerance
2026-05-07 | 46149.9167 | 2026-05-07 22:00 | Italian Baker | A |  | 0.56
2026-05-07 | 46149.9688 | 2026-05-07 23:15 | NS (M) | A |  | 0.53
2026-05-08 | 46150 | 2026-05-08 | NS (M) | A |  | 0.51 | 0.53 |  |  | 0.02 |  |  | Within Tolerance
2026-05-08 | 46150.0833 | 2026-05-08 02:00 | NS (M) | A |  | 0.51 | 0.52 |  |  | 0.01 |  |  | Within Tolerance
2026-05-08 | 46150.1667 | 2026-05-08 04:00 | NS (M) | A |  | 0.52 | 0.52 |  |  | 0 |  |  | Within Tolerance
2026-05-08 | 46150.25 | 2026-05-08 06:00 | NS (M) | A |  | 0.52 | 0.54 |  |  | 0.02 |  |  | Within Tolerance
2026-05-07 | 46149.7535 | 2026-05-07 18:05 | Nestle | B |  | 0.55
2026-05-07 | 46149.7708 | 2026-05-07 18:30 | Nestle | B |  | 0.56 | 0.56 |  |  | 0 |  |  | Within Tolerance
2026-05-07 | 46149.7917 | 2026-05-07 19:00 | Nestle | B |  | 0.54
2026-05-07 | 46149.8333 | 2026-05-07 20:00 | Nestle | B |  | 0.54 | 0.53 |  |  | -0.01 |  |  | Within Tolerance
2026-05-08 | 46150.0208 | 2026-05-08 00:30 | Nestle | B |  | 0.57
2026-05-08 | 46150.0417 | 2026-05-08 01:00 | Nestle | B | 0.52 | 0.52 | 0.52 | 0 | 0 | 0 | Within Tolerance | Within Tolerance | Within Tolerance
2026-05-07 | 46149.4236 | 2026-05-07 10:10 | Aryzta | MA | 0.51 | 0.52 | 0.53 | 0.01 | 0.02 | 0.01 | Within Tolerance | Within Tolerance | Within Tolerance
2026-05-07 | 247:12 | 2026-05-07 07:12 | Pen MG | MA | 0.41 | 0.42 |  | 0.01 |  |  | Within Tolerance
2026-05-07 | 46149.4688 | 2026-05-07 11:15 | MF | MA | 0.51 | 0.51 | 0.53 | 0 | 0.02 | 0.02 | Within Tolerance | Within Tolerance | Within Tolerance
2026-05-07 | 46149.566 | 2026-05-07 13:35 | Gardenia | MA | 0.53 | 0.54 | 0.53 | 0.01 | 0 | -0.01 | Within Tolerance | Within Tolerance | Within Tolerance
2026-05-07 | 46149.6528 | 2026-05-07 15:40 | Stork W | MA | 0.43 | 0.44 | 0.44 | 0.01 | 0.01 | 0 | Within Tolerance | Within Tolerance | Within Tolerance
2026-05-07 | 46149.434 | 2026-05-07 10:25 | Sauh | MB | 0.64 | 0.65 | 0.63 | 0.01 | -0.01 | -0.02 | Within Tolerance | Within Tolerance | Within Tolerance
2026-05-07 | 46149.4792 | 2026-05-07 11:30 | B.Key 25kg | MB | 0.61 | 0.61 | 0.57 | 0 | -0.04 | -0.04 | Within Tolerance | Out of Tolerance | Out of Tolerance
2026-05-08 | 46150.3333 | 2026-05-08 08:00 | NS (M) | A | 0.51 | 0.51 | 0.51 | 0 | 0 | 0 | Within Tolerance | Within Tolerance | Within Tolerance
2026-05-08 | 46150.4167 | 2026-05-08 10:00 | NS (M) | A |  | 0.55 | 0.54 |  |  | -0.01 |  |  | Within Tolerance
2026-05-08 | 46150.5 | 2026-05-08 12:00 | NS (M) | A |  | 0.56 | 0.56 |  |  | 0 |  |  | Within Tolerance
2026-05-08 | 46150.5833 | 2026-05-08 14:00 | NS (M) | A |  | 0.56 | 0.53 |  |  | -0.03 |  |  | Out of Tolerance
2026-05-08 | 46150.6458 | 2026-05-08 15:30 | B.Key Pau | A |  | 0.39
2026-05-08 | 46150.75 | 2026-05-08 18:00 | B.Key Pau | A | 0.39 | 0.38 | 0.38 | -0.01 | -0.01 | 0 | Within Tolerance | Within Tolerance | Within Tolerance
2026-05-08 | 46150.8333 | 2026-05-08 20:00 | B.Key Pau | A |  | 0.39 | 0.4 |  |  | 0.01 |  |  | Within Tolerance
2026-05-08 | 46150.4583 | 2026-05-08 11:00 | Nestle | B |  | 0.55
2026-05-08 | 46150.4757 | 2026-05-08 11:25 | Nestle | B |  | 0.53 | 0.54 |  |  | 0.01 |  |  | Within Tolerance
2026-05-08 | 46150.5625 | 2026-05-08 13:30 | Nestle | B | 0.53 | 0.53 | 0.53 | 0 | 0 | 0 | Within Tolerance | Within Tolerance | Within Tolerance
2026-05-08 | 46150.6667 | 2026-05-08 16:00 | Nestle | B | 0.51 | 0.52 | 0.53 | 0.01 | 0.02 | 0.01 | Within Tolerance | Within Tolerance | Within Tolerance
2026-05-08 | 46150.7639 | 2026-05-08 18:20 | APW | B |  | 0.53
2026-05-08 | 46150.8333 | 2026-05-08 20:00 | APW | B |  | 0.56 | 0.54 |  |  | -0.02 |  |  | Within Tolerance
2026-05-08 | 46150.9167 | 2026-05-08 22:00 | APW | B | 0.54 | 0.53 | 0.54 | -0.01 | 0 | 0.01 | Within Tolerance | Within Tolerance | Within Tolerance
2026-05-09 | 46151 | 2026-05-09 | APW | B | 0.57 | 0.56 | 0.54 | -0.01 | -0.03 | -0.02 | Within Tolerance | Out of Tolerance | Within Tolerance
2026-05-09 | 46151.0833 | 2026-05-09 02:00 | APW | B |  | 0.55 | 0.54 |  |  | -0.01 |  |  | Within Tolerance
2026-05-09 | 46151.1667 | 2026-05-09 04:00 | APW | B |  | 0.56 | 0.55 |  |  | -0.01 |  |  | Within Tolerance
2026-05-09 | 46151.2396 | 2026-05-09 05:45 | Chembong | B |  | 0.55 | 0.54 |  |  | -0.01 |  |  | Within Tolerance
2026-05-09 | 46151.2917 | 2026-05-09 07:00 | Chembong | B |  | 0.56 | 0.53 |  |  | -0.03 |  |  | Out of Tolerance
2026-05-08 | 46150.4236 | 2026-05-08 10:10 | Gardenia | MA | 0.49 | 0.5 | 0.49 | 0.01 | 0 | -0.01 | Within Tolerance | Within Tolerance | Within Tolerance
2026-05-08 | 46150.4583 | 2026-05-08 11:00 | Sauh | MB | 0.65 | 0.63 | 0.63 | -0.02 | -0.02 | 0 | Within Tolerance | Within Tolerance | Within Tolerance
2026-05-08 | 46150.7396 | 2026-05-08 17:45 | B.Key 25kg | MB | 0.6 | 0.59 | 0.59 | -0.01 | -0.01 | 0 | Within Tolerance | Within Tolerance | Within Tolerance
2026-05-09 | 46151.3333 | 2026-05-09 08:00 | Chembong | B | 0.53 | 0.55 | 0.53 | 0.02 | 0 | -0.02 | Within Tolerance | Within Tolerance | Within Tolerance
2026-05-09 | 46151.375 | 2026-05-09 09:00 | ASW | B |  | 0.56 | 0.56 |  |  | 0 |  |  | Within Tolerance
2026-05-09 | 46151.4792 | 2026-05-09 11:30 | ASW | B |  | 0.53 | 0.55 |  |  | 0.02 |  |  | Within Tolerance
2026-05-09 | 46151.5625 | 2026-05-09 13:30 | ASW | B |  | 0.54
2026-05-09 | 46151.6493 | 2026-05-09 15:35 | Nestle | B |  | 0.54
2026-05-09 | 46151.7292 | 2026-05-09 17:30 | Nestle | B | 0.51 | 0.52 | 0.52 | 0.01 | 0.01 | 0 | Within Tolerance | Within Tolerance | Within Tolerance
2026-05-09 | 46151.8333 | 2026-05-09 20:00 | Nestle | B |  | 0.53 | 0.52 |  |  | -0.01 |  |  | Within Tolerance
2026-05-09 | 46151.9167 | 2026-05-09 22:00 | Nestle | B |  | 0.5 | 0.52 |  |  | 0.02 |  |  | Within Tolerance
2026-05-10 | 46152 | 2026-05-10 | Nestle | B | 0.52 | 0.53 | 0.54 | 0.01 | 0.02 | 0.01 | Within Tolerance | Within Tolerance | Within Tolerance
2026-05-10 | 46152.0625 | 2026-05-10 01:30 | Nestle | B |  | 0.55 | 0.54 |  |  | -0.01 |  |  | Within Tolerance
2026-05-09 | 46151.3958 | 2026-05-09 09:30 | Mighty White | MA | 0.5 | 0.51 | 0.51 | 0.01 | 0.01 | 0 | Within Tolerance | Within Tolerance | Within Tolerance
2026-05-09 | 46151.441 | 2026-05-09 10:35 | Aryzta | MA | 0.51 | 0.54 | 0.53 | 0.03 | 0.02 | -0.01 | Out of Tolerance | Within Tolerance | Within Tolerance
2026-05-09 | 46151.4896 | 2026-05-09 11:45 | Gardenia | MA | 0.52 | 0.51 | 0.53 | -0.01 | 0.01 | 0.02 | Within Tolerance | Within Tolerance | Within Tolerance
2026-05-09 | 46151.6736 | 2026-05-09 16:10 | MF | MA | 0.54 | 0.52 | 0.56 | -0.02 | 0.02 | 0.04 | Within Tolerance | Within Tolerance | Out of Tolerance
2026-05-09 | 46151.4375 | 2026-05-09 10:30 | Sauh | MB | 0.65 | 0.64 | 0.62 | -0.01 | -0.03 | -0.02 | Within Tolerance | Out of Tolerance | Within Tolerance
2026-05-09 | 46151.4896 | 2026-05-09 11:45 | B.Key 25kg | MB | 0.58 | 0.59 | 0.57 | 0.01 | -0.01 | -0.02 | Within Tolerance | Within Tolerance | Within Tolerance
2026-05-10 | 46152.4444 | 2026-05-10 10:40 | Mighty White | MA | 0.51 | 0.52 | 0.53 | 0.01 | 0.02 | 0.01 | Within Tolerance | Within Tolerance | Within Tolerance
2026-05-10 | 46152.4688 | 2026-05-10 11:15 | Gardenia | MA | 0.48 | 0.5 | 0.51 | 0.02 | 0.03 | 0.01 | Within Tolerance | Out of Tolerance | Within Tolerance
2026-05-10 | 46152.4792 | 2026-05-10 11:30 | G.Mas | MA | 0.55 | 0.57 | 0.58 | 0.02 | 0.03 | 0.01 | Within Tolerance | Out of Tolerance | Within Tolerance
2026-05-10 | 46152.5104 | 2026-05-10 12:15 | Aryzta | MA | 0.54 | 0.55 | 0.57 | 0.01 | 0.03 | 0.02 | Within Tolerance | Out of Tolerance | Within Tolerance
2026-05-10 | 46152.5278 | 2026-05-10 12:40 | SPN | MA | 0.52 | 0.54 | 0.54 | 0.02 | 0.02 | 0 | Within Tolerance | Within Tolerance | Within Tolerance
2026-05-10 | 46152.5764 | 2026-05-10 13:50 | MF | MA | 0.57 | 0.56 | 0.56 | -0.01 | -0.01 | 0 | Within Tolerance | Within Tolerance | Within Tolerance
2026-05-11 | 46153.3542 | 2026-05-11 08:30 | Gardenia | A |  | 0.49
2026-05-11 | 46153.375 | 2026-05-11 09:00 | Gardenia | A |  | 0.5 | 0.51 |  |  | 0.01 |  |  | Within Tolerance
2026-05-11 | 46153.4028 | 2026-05-11 09:40 | Gardenia | A |  | 0.52
2026-05-11 | 46153.4375 | 2026-05-11 10:30 | Gardenia | A | 0.54 | 0.53 | 0.53 | -0.01 | -0.01 | 0 | Within Tolerance | Within Tolerance | Within Tolerance
2026-05-11 | 46153.5208 | 2026-05-11 12:30 | Gardenia | A |  | 0.53 | 0.52 |  |  | -0.01 |  |  | Within Tolerance
2026-05-11 | 46153.6042 | 2026-05-11 14:30 | Gardenia | A |  | 0.52 | 0.53 |  |  | 0.01 |  |  | Within Tolerance
2026-05-11 | 46153.6667 | 2026-05-11 16:00 | Gardenia | A | 0.54 | 0.53 | 0.52 | -0.01 | -0.02 | -0.01 | Within Tolerance | Within Tolerance | Within Tolerance
2026-05-11 | 46153.75 | 2026-05-11 18:00 | Gardenia | A |  | 0.55 | 0.54 |  |  | -0.01 |  |  | Within Tolerance
2026-05-11 | 46153.8333 | 2026-05-11 20:00 | Gardenia | A |  | 0.55 | 0.53 |  |  | -0.02 |  |  | Within Tolerance
2026-05-11 | 46153.9167 | 2026-05-11 22:00 | Gardenia | A |  | 0.56 | 0.54 |  |  | -0.02 |  |  | Within Tolerance
2026-05-11 | 46153.9688 | 2026-05-11 23:15 | Gardenia | A |  | 0.53
2026-05-12 | 46154 | 2026-05-12 | Gardenia | A | 0.53 | 0.51 | 0.54 | -0.02 | 0.01 | 0.03 | Within Tolerance | Within Tolerance | Out of Tolerance
2026-05-12 | 46154.0833 | 2026-05-12 02:00 | Gardenia | A |  | 0.52 | 0.55 |  |  | 0.03 |  |  | Out of Tolerance
2026-05-12 | 46154.1354 | 2026-05-12 03:15 | Italian Baker | A |  | 0.54 | 0.53 |  |  | -0.01 |  |  | Within Tolerance
2026-05-12 | 46154.2292 | 2026-05-12 05:30 | Italian Baker | A |  | 0.56 | 0.56 |  |  | 0 |  |  | Within Tolerance
2026-05-11 | 46153.7639 | 2026-05-11 18:20 | Nestle | B |  | 0.52
2026-05-11 | 46153.7778 | 2026-05-11 18:40 | Nestle | B |  | 0.53 | 0.53 |  |  | 0 |  |  | Within Tolerance
2026-05-11 | 46153.8333 | 2026-05-11 20:00 | Nestle | B | 0.53 | 0.53 | 0.53 | 0 | 0 | 0 | Within Tolerance | Within Tolerance | Within Tolerance
2026-05-11 | 46153.8958 | 2026-05-11 21:30 | Nestle | B |  | 0.55 | 0.56 |  |  | 0.01 |  |  | Within Tolerance
2026-05-12 | 46154.125 | 2026-05-12 03:00 | Nestle | B |  | 0.58 | 0.58 |  |  | 0 |  |  | Within Tolerance
2026-05-12 | 46154.1458 | 2026-05-12 03:30 | Nestle | B | 0.57 | 0.56 | 0.55 | -0.01 | -0.02 | -0.01 | Within Tolerance | Within Tolerance | Within Tolerance
2026-05-12 | 46154.2292 | 2026-05-12 05:30 | Nestle | B | 0.55 | 0.56 |  | 0.01 |  |  | Within Tolerance
2026-05-11 | 46153.4167 | 2026-05-11 10:00 | Aryzta | MA | 0.55 | 0.55 | 0.56 | 0 | 0.01 | 0.01 | Within Tolerance | Within Tolerance | Within Tolerance
2026-05-11 | 46153.4792 | 2026-05-11 11:30 | Mighty White | MA | 0.54 | 0.53 | 0.52 | -0.01 | -0.02 | -0.01 | Within Tolerance | Within Tolerance | Within Tolerance
2026-05-11 | 46153.6667 | 2026-05-11 16:00 | Stork | MA | 0.55 | 0.56 | 0.56 | 0.01 | 0.01 | 0 | Within Tolerance | Within Tolerance | Within Tolerance
2026-05-11 | 46153.8125 | 2026-05-11 19:30 | G.Mas | MA | 0.54 | 0.55 | 0.55 | 0.01 | 0.01 | 0 | Within Tolerance | Within Tolerance | Within Tolerance
2026-05-11 | 46153.4028 | 2026-05-11 09:40 | SRF (S'pore) | MB
2026-05-11 | 46153.5139 | 2026-05-11 12:20 | Sauh | MB | 0.63 | 0.63 | 0.64 | 0 | 0.01 | 0.01 | Within Tolerance | Within Tolerance | Within Tolerance
2026-05-11 | 46153.7708 | 2026-05-11 18:30 | B.Key 25kg | MB | 0.56 | 0.58 | 0.56 | 0.02 | 0 | -0.02 | Within Tolerance | Within Tolerance | Within Tolerance
2026-05-12 | 46154.3333 | 2026-05-12 08:00 | Italian Baker | A | 0.54 | 0.55 | 0.54 | 0.01 | 0 | -0.01 | Within Tolerance | Within Tolerance | Within Tolerance
2026-05-12 | 46154.4167 | 2026-05-12 10:00 | Italian Baker | A |  | 0.55 | 0.55 |  |  | 0 |  |  | Within Tolerance
2026-05-12 | 46154.5 | 2026-05-12 12:00 | Italian Baker | A |  | 0.56 | 0.56 |  |  | 0 |  |  | Within Tolerance
2026-05-12 | 46154.5833 | 2026-05-12 14:00 | NS (M) | A |  | 0.54 | 0.51 |  |  | -0.03 |  |  | Out of Tolerance
2026-05-12 | 46154.6667 | 2026-05-12 16:00 | NS (M) | A | 0.53 | 0.53 | 0.53 | 0 | 0 | 0 | Within Tolerance | Within Tolerance | Within Tolerance
2026-05-12 | 46154.75 | 2026-05-12 18:00 | NS (M) | A |  | 0.56 | 0.54 |  |  | -0.02 |  |  | Within Tolerance
2026-05-12 | 46154.8333 | 2026-05-12 20:00 | NS (M) | A |  | 0.55 | 0.54 |  |  | -0.01 |  |  | Within Tolerance
2026-05-12 | 46154.9167 | 2026-05-12 22:00 | NS (M) | A |  | 0.56 | 0.54 |  |  | -0.02 |  |  | Within Tolerance
2026-06-13 | 46155 | 2026-06-13 | NS (M) | A | 0.57 | 0.56 | 0.55 | -0.01 | -0.02 | -0.01 | Within Tolerance | Within Tolerance | Within Tolerance
2026-06-13 | 46155.0833 | 2026-06-13 02:00 | NS (M) | A |  | 0.56 | 0.56 |  |  | 0 |  |  | Within Tolerance
2026-06-13 | 46155.1667 | 2026-06-13 04:00 | NS (M) | A |  | 0.56 | 0.54 |  |  | -0.02 |  |  | Within Tolerance
2026-06-13 | 46155.2292 | 2026-06-13 05:30 | NS (M) | A |  | 0.55 | 0.56 |  |  | 0.01 |  |  | Within Tolerance
2026-06-13 | 46155.2743 | 2026-06-13 06:35 | APW | A |  | 0.54 | 0.55 |  |  | 0.01 |  |  | Within Tolerance
2026-05-12 | 46154.3333 | 2026-05-12 08:00 | Nestle | B | 0.53 | 0.54 | 0.54 | 0.01 | 0.01 | 0 | Within Tolerance | Within Tolerance | Within Tolerance
2026-05-12 | 46154.4167 | 2026-05-12 10:00 | Nestle | B |  | 0.54 | 0.54 |  |  | 0 |  |  | Within Tolerance
2026-05-12 | 46154.8785 | 2026-05-12 21:05 | APW | B |  | 0.54
2026-05-12 | 46154.8924 | 2026-05-12 21:25 | APW | B |  | 0.55 | 0.53 |  |  | -0.02 |  |  | Within Tolerance
2026-05-13 | 46155 | 2026-05-13 | APW | B | 0.52 | 0.52 | 0.53 | 0 | 0.01 | 0.01 | Within Tolerance | Within Tolerance | Within Tolerance
2026-05-13 | 46155.0833 | 2026-05-13 02:00 | APW | B |  | 0.53 | 0.53 |  |  | 0 |  |  | Within Tolerance
2026-05-13 | 46155.1667 | 2026-05-13 04:00 | APW | B |  | 0.51 | 0.53 |  |  | 0.02 |  |  | Within Tolerance
2026-05-13 | 46155.25 | 2026-05-13 06:00 | APW | B |  | 0.53 | 0.53 |  |  | 0 |  |  | Within Tolerance
2026-05-12 | 46154.4167 | 2026-05-12 10:00 | MF | MA | 0.56 | 0.56 |  | 0 |  |  | Within Tolerance
2026-05-12 | 46154.4444 | 2026-05-12 10:40 | Stork W | MA | 0.44 | 0.45 |  | 0.01 |  |  | Within Tolerance
2026-05-12 | 46154.4722 | 2026-05-12 11:20 | Aryzta | MA | 0.57 | 0.57 | 0.57 | 0 | 0 | 0 | Within Tolerance | Within Tolerance | Within Tolerance
2026-05-12 | 46154.5278 | 2026-05-12 12:40 | Stork | MA | 0.61 | 0.6 | 0.58 | -0.01 | -0.03 | -0.02 | Within Tolerance | Out of Tolerance | Within Tolerance
2026-05-12 | 46154.5521 | 2026-05-12 13:15 | Mighty White | MA | 0.55 | 0.56 | 0.55 | 0.01 | 0 | -0.01 | Within Tolerance | Within Tolerance | Within Tolerance
2026-05-12 | 46154.6076 | 2026-05-12 14:35 | B.Key Pau | MA | 0.39 | 0.4 | 0.38 | 0.01 | -0.01 | -0.02 | Within Tolerance | Within Tolerance | Within Tolerance
2026-05-12 | 46154.6458 | 2026-05-12 15:30 | FL 2 | MA |  | 1.91 | 1.15 |  |  | -0.76 |  |  | Out of Tolerance
2026-05-12 | 46154.4375 | 2026-05-12 10:30 | Sauh | MB | 0.66 | 0.66 | 0.64 | 0 | -0.02 | -0.02 | Within Tolerance | Within Tolerance | Within Tolerance
2026-05-12 | 46154.6944 | 2026-05-12 16:40 | B.Key 25kg | MB | 0.59 | 0.59 | 0.57 | 0 | -0.02 | -0.02 | Within Tolerance | Within Tolerance | Within Tolerance
2026-05-13 | 46155.3333 | 2026-05-13 08:00 | APW | A | 0.5 | 0.5 | 0.53 | 0 | 0.03 | 0.03 | Within Tolerance | Out of Tolerance | Out of Tolerance
2026-05-13 | 46155.4688 | 2026-05-13 11:15 | APW | A |  | 0.53
2026-05-13 | 46155.5 | 2026-05-13 12:00 | APW | A |  | 0.51 | 0.55 |  |  | 0.04 |  |  | Out of Tolerance
2026-05-13 | 46155.5833 | 2026-05-13 14:00 | APW | A |  | 0.55 | 0.57 |  |  | 0.02 |  |  | Within Tolerance
2026-05-13 | 46155.6667 | 2026-05-13 16:00 | APW | A | 0.53 | 0.56 | 0.56 | 0.03 | 0.03 | 0 | Out of Tolerance | Out of Tolerance | Within Tolerance
2026-05-13 | 46155.75 | 2026-05-13 18:00 | APW | A |  | 0.55 | 0.56 |  |  | 0.01 |  |  | Within Tolerance
2026-05-13 | 46155.8333 | 2026-05-13 20:00 | APW | A |  | 0.56 | 0.58 |  |  | 0.02 |  |  | Within Tolerance
2026-05-13 | 46155.9167 | 2026-05-13 22:00 | APW | A |  | 0.55 | 0.56 |  |  | 0.01 |  |  | Within Tolerance
2026-05-14 | 46156 | 2026-05-14 | APW | A | 0.53 | 0.54 | 0.56 | 0.01 | 0.03 | 0.02 | Within Tolerance | Out of Tolerance | Within Tolerance
2026-05-14 | 46156.0833 | 2026-05-14 02:00 | APW | A |  | 0.53 | 0.56 |  |  | 0.03 |  |  | Out of Tolerance
2026-05-14 | 46156.1667 | 2026-05-14 04:00 | APW | A |  | 0.53 | 0.57 |  |  | 0.04 |  |  | Out of Tolerance
2026-05-14 | 46156.2812 | 2026-05-14 06:45 | APW | A |  | 0.58 | 0.59 |  |  | 0.01 |  |  | Within Tolerance
2026-05-13 | 46155.3333 | 2026-05-13 08:00 | APW | B |  | 0.49
2026-05-13 | 46155.3854 | 2026-05-13 09:15 | Nestle | B |  | 0.54
2026-05-13 | 46155.4167 | 2026-05-13 10:00 | Nestle | B | 0.52 | 0.53 | 0.53 | 0.01 | 0.01 | 0 | Within Tolerance | Within Tolerance | Within Tolerance
2026-05-13 | 46155.5 | 2026-05-13 12:00 | Nestle | B |  | 0.52 | 0.54 |  |  | 0.02 |  |  | Within Tolerance
2026-05-13 | 46155.5833 | 2026-05-13 14:00 | Nestle | B |  | 0.54 | 0.53 |  |  | -0.01 |  |  | Within Tolerance
2026-05-13 | 46155.6667 | 2026-05-13 16:00 | Nestle | B | 0.53 | 0.53 | 0.54 | 0 | 0.01 | 0.01 | Within Tolerance | Within Tolerance | Within Tolerance
2026-05-13 | 46155.75 | 2026-05-13 18:00 | Nestle | B |  | 0.53 | 0.55 |  |  | 0.02 |  |  | Within Tolerance
2026-05-13 | 46155.8507 | 2026-05-13 20:25 | APW | B |  | 0.54 | 0.56 |  |  | 0.02 |  |  | Within Tolerance
2026-05-13 | 46155.9167 | 2026-05-13 22:00 | APW | B |  | 0.53 | 0.55 |  |  | 0.02 |  |  | Within Tolerance
2026-05-14 | 46156 | 2026-05-14 | APW | B | 0.53 | 0.53 | 0.56 | 0 | 0.03 | 0.03 | Within Tolerance | Out of Tolerance | Out of Tolerance
2026-05-14 | 46156.0833 | 2026-05-14 02:00 | APW | B |  | 0.54 | 0.56 |  |  | 0.02 |  |  | Within Tolerance
2026-05-14 | 46156.1667 | 2026-05-14 04:00 | APW | B |  | 0.53 | 0.56 |  |  | 0.03 |  |  | Out of Tolerance
2026-05-14 | 46156.25 | 2026-05-14 06:00 | APW | B |  | 0.53 | 0.54 |  |  | 0.01 |  |  | Within Tolerance
2026-05-13 | 46155.4236 | 2026-05-13 10:10 | Mighty White | MA | 0.55 | 0.55 | 0.53 | 0 | -0.02 | -0.02 | Within Tolerance | Within Tolerance | Within Tolerance
2026-05-13 | 46155.4618 | 2026-05-13 11:05 | Gardenia | MA | 0.5 | 0.5 | 0.51 | 0 | 0.01 | 0.01 | Within Tolerance | Within Tolerance | Within Tolerance
2026-05-13 | 46155.6042 | 2026-05-13 14:30 | Aryzta | MA | 0.58 | 0.57 | 0.56 | -0.01 | -0.02 | -0.01 | Within Tolerance | Within Tolerance | Within Tolerance
2026-05-13 | 46155.75 | 2026-05-13 18:00 | B.Key Pau | MA | 0.48 | 0.4 | 0.4 | -0.08 | -0.08 | 0 | Out of Tolerance | Out of Tolerance | Within Tolerance
2026-05-13 | 46155.9306 | 2026-05-13 22:20 | G.Mas | MA | 0.54 | 0.54 | 0.54 | 0 | 0 | 0 | Within Tolerance | Within Tolerance | Within Tolerance
2026-05-13 | 46155.4722 | 2026-05-13 11:20 | Sauh | MB | 0.65 | 0.63 | 0.63 | -0.02 | -0.02 | 0 | Within Tolerance | Within Tolerance | Within Tolerance
2026-05-13 | 46155.5868 | 2026-05-13 14:05 | B.Key 25kg | MB | 0.58 | 0.58 | 0.59 | 0 | 0.01 | 0.01 | Within Tolerance | Within Tolerance | Within Tolerance
2026-05-14 | 46156.3333 | 2026-05-14 08:00 | APW | A |  | 0.59 | 0.59 |  |  | 0 |  |  | Within Tolerance
2026-05-14 | 46156.5521 | 2026-05-14 13:15 | Gardenia | A |  | 0.56
2026-05-14 | 46156.5764 | 2026-05-14 13:50 | Gardenia | A |  | 0.55 | 0.54 |  |  | -0.01 |  |  | Within Tolerance
2026-05-14 | 46156.6667 | 2026-05-14 16:00 | Gardenia | A | 0.56 | 0.54 | 0.52 | -0.02 | -0.04 | -0.02 | Within Tolerance | Out of Tolerance | Within Tolerance
2026-05-14 | 46156.75 | 2026-05-14 18:00 | Gardenia | A |  | 0.54 | 0.53 |  |  | -0.01 |  |  | Within Tolerance
2026-05-14 | 46156.8333 | 2026-05-14 20:00 | Gardenia | A |  | 0.51 | 0.52 |  |  | 0.01 |  |  | Within Tolerance
2026-05-14 | 46156.9167 | 2026-05-14 22:00 | Gardenia | A |  | 0.51 | 0.52 |  |  | 0.01 |  |  | Within Tolerance
2026-05-14 | 46156 | 2026-05-14 | Gardenia | A |  | 0.53 | 0.54 |  |  | 0.01 |  |  | Within Tolerance
2026-05-14 | 46156.0833 | 2026-05-14 02:00 | Gardenia | A |  | 0.52 | 0.54 |  |  | 0.02 |  |  | Within Tolerance
2026-05-15 | 46156.1667 | 2026-05-15 04:00 | Gardenia | A |  | 0.51 | 0.53 |  |  | 0.02 |  |  | Within Tolerance
2026-05-15 | 46156.2396 | 2026-05-15 05:45 | Gardenia | A |  | 0.52 | 0.55 |  |  | 0.03 |  |  | Out of Tolerance
2026-05-15 | 46156.2812 | 2026-05-15 06:45 | NS (M) | A |  | 0.55 | 0.56 |  |  | 0.01 |  |  | Within Tolerance
2026-05-15 | 46157.3056 | 2026-05-15 07:20 | NS (M) | A |  | 0.55
2026-05-14 | 46156.3819 | 2026-05-14 09:10 | ASW | B |  | 0.52 | 0.53 |  |  | 0.01 |  |  | Within Tolerance
2026-05-14 | 46156.4583 | 2026-05-14 11:00 | ASW | B | 0.52 | 0.51 | 0.52 | -0.01 | 0 | 0.01 | Within Tolerance | Within Tolerance | Within Tolerance
2026-05-14 | 46156.5625 | 2026-05-14 13:30 | ASW | B |  | 0.55 | 0.55 |  |  | 0 |  |  | Within Tolerance
2026-05-14 | 46156.7292 | 2026-05-14 17:30 | ASW | B | 0.56 | 0.55 | 0.53 | -0.01 | -0.03 | -0.02 | Within Tolerance | Out of Tolerance | Within Tolerance
2026-05-14 | 46156.8333 | 2026-05-14 20:00 | ASW | B |  | 0.53 | 0.53 |  |  | 0 |  |  | Within Tolerance
2026-05-14 | 46156.9167 | 2026-05-14 22:00 | ASW | B |  | 0.55 | 0.54 |  |  | -0.01 |  |  | Within Tolerance
2026-05-14 | 46156.9618 | 2026-05-14 23:05 | Nestle | B |  | 0.53
2026-05-14 | 46157 | 2026-05-14 | Nestle | B |  | 0.54 | 0.52 |  |  | -0.02 |  |  | Within Tolerance
2026-05-15 | 46157.0833 | 2026-05-15 02:00 | Nestle | B |  | 0.53 | 0.52 |  |  | -0.01 |  |  | Within Tolerance
2026-05-15 | 46157.1667 | 2026-05-15 04:00 | Nestle | B |  | 0.51 | 0.54 |  |  | 0.03 |  |  | Out of Tolerance
2026-05-15 | 46157.25 | 2026-05-15 06:00 | Nestle | B |  | 0.52 | 0.54 |  |  | 0.02 |  |  | Within Tolerance
2026-05-14 | 46156.4757 | 2026-05-14 11:25 | Mighty White | MA | 0.58 | 0.57 | 0.56 | -0.01 | -0.02 | -0.01 | Within Tolerance | Within Tolerance | Within Tolerance
2026-05-14 | 46156.566 | 2026-05-14 13:35 | Gardenia | MA | 0.56 | 0.51 | 0.53 | -0.05 | -0.03 | 0.02 | Out of Tolerance | Out of Tolerance | Within Tolerance
2026-05-14 | 46156.8194 | 2026-05-14 19:40 | B.Key Pau | MA | 0.39 | 0.4 | 0.41 | 0.01 | 0.02 | 0.01 | Within Tolerance | Within Tolerance | Within Tolerance
2026-05-14 | 46156.8576 | 2026-05-14 20:35 | KFC | MA | 0.56 | 0.56 | 0.55 | 0 | -0.01 | -0.01 | Within Tolerance | Within Tolerance | Within Tolerance
2026-05-14 | 46156.8889 | 2026-05-14 21:20 | Aryzta | MA |  | 0.57 | 0.58 |  |  | 0.01 |  |  | Within Tolerance
2026-05-14 | 46156.441 | 2026-05-14 10:35 | Sauh | MB | 0.64 | 0.64 | 0.65 | 0 | 0.01 | 0.01 | Within Tolerance | Within Tolerance | Within Tolerance
2026-05-14 | 46156.5208 | 2026-05-14 12:30 | B.Key 25kg | MB | 0.61 | 0.57 | 0.58 | -0.04 | -0.03 | 0.01 | Out of Tolerance | Out of Tolerance | Within Tolerance
2026-05-14 | 46156.5799 | 2026-05-14 13:55 | Blue Key 1kg | MB | 0.63 | 0.66 | 0.61 | 0.03 | -0.02 | -0.05 | Out of Tolerance | Within Tolerance | Out of Tolerance
2026-05-14 | 46156.3924 | 2026-05-14 09:25 | Blue Key 1kg | MB | 0.63 | 0.68 | 0.62 | 0.05 | -0.01 | -0.06 | Out of Tolerance | Within Tolerance | Out of Tolerance
2026-05-14 | 46156.4688 | 2026-05-14 11:15 | Blue Key 1kg | MB | 0.63 | 0.67 | 0.62 | 0.04 | -0.01 | -0.05 | Out of Tolerance | Within Tolerance | Out of Tolerance
2026-05-15 | 46157.3542 | 2026-05-15 08:30 | NS (M) | A | 0.52 | 0.53 | 0.55 | 0.01 | 0.03 | 0.02 | Within Tolerance | Out of Tolerance | Within Tolerance
2026-05-15 | 46157.5243 | 2026-05-15 12:35 | NS (M) | A | 0.51 | 0.52 | 0.58 | 0.01 | 0.07 | 0.06 | Within Tolerance | Out of Tolerance | Out of Tolerance
2026-05-15 | 46157.5417 | 2026-05-15 13:00 | NS (M) | A |  | 0.52 | 0.57 |  |  | 0.05 |  |  | Out of Tolerance
2026-05-15 | 46157.6042 | 2026-05-15 14:30 | NS (M) | A |  | 0.52 | 0.55 |  |  | 0.03 |  |  | Out of Tolerance
2026-05-15 | 46157.6667 | 2026-05-15 16:00 | NS (M) | A | 0.53 | 0.5 | 0.52 | -0.03 | -0.01 | 0.02 | Out of Tolerance | Within Tolerance | Within Tolerance
2026-05-15 | 46157.875 | 2026-05-15 21:00 | NS (M) | A |  | 0.5
2026-05-15 | 46157.8958 | 2026-05-15 21:30 | NS (M) | A |  | 0.51 | 0.54 |  |  | 0.03 |  |  | Out of Tolerance
2026-05-15 | 46158 | 2026-05-15 | NS (M) | A |  | 0.59 | 0.59 |  |  | 0 |  |  | Within Tolerance
2026-05-16 | 46158.0833 | 2026-05-16 02:00 | NS (M) | A |  | 0.55 | 0.57 |  |  | 0.02 |  |  | Within Tolerance
2026-05-16 | 46158.2049 | 2026-05-16 04:55 | Italian Baker | A |  | 0.55 | 0.58 |  |  | 0.03 |  |  | Out of Tolerance
2026-05-16 | 46158.2708 | 2026-05-16 06:30 | Italian Baker | A |  | 0.57 | 0.6 |  |  | 0.03 |  |  | Out of Tolerance
2026-05-15 | 46157.3333 | 2026-05-15 08:00 | Nestle | B |  | 0.52 | 0.53 |  |  | 0.01 |  |  | Within Tolerance
2026-05-15 | 46157.7708 | 2026-05-15 18:30 | Nestle | B |  | 0.56 | 0.56 |  |  | 0 |  |  | Within Tolerance
2026-05-15 | 46157.7847 | 2026-05-15 18:50 | Nestle | B |  | 0.55 | 0.56 |  |  | 0.01 |  |  | Within Tolerance
2026-05-15 | 46157.8333 | 2026-05-15 20:00 | Nestle | B | 0.58 | 0.56 | 0.54 | -0.02 | -0.04 | -0.02 | Within Tolerance | Out of Tolerance | Within Tolerance
2026-05-15 | 46157.9167 | 2026-05-15 22:00 | Nestle | B |  | 0.53 | 0.51 |  |  | -0.02 |  |  | Within Tolerance
2026-05-15 | 46158 | 2026-05-15 | Nestle | B |  | 0.53 | 0.51 |  |  | -0.02 |  |  | Within Tolerance
2026-05-16 | 46158.0833 | 2026-05-16 02:00 | Nestle | B |  | 0.52 | 0.53 |  |  | 0.01 |  |  | Within Tolerance
2026-05-16 | 46158.1667 | 2026-05-16 04:00 | Nestle | B |  | 0.53 | 0.54 |  |  | 0.01 |  |  | Within Tolerance
2026-05-16 | 46158.2674 | 2026-05-16 06:25 | Chembong | B |  | 0.53 | 0.5 |  |  | -0.03 |  |  | Out of Tolerance
2026-05-16 | 46157.5208 | 2026-05-16 12:30 | Mighty White | MA | 0.58 | 0.57 | 0.57 | -0.01 | -0.01 | 0 | Within Tolerance | Within Tolerance | Within Tolerance
2026-05-15 | 46157.5556 | 2026-05-15 13:20 | Gardenia | MA | 0.57 | 0.55 | 0.55 | -0.02 | -0.02 | 0 | Within Tolerance | Within Tolerance | Within Tolerance
2026-05-15 | 46157.4514 | 2026-05-15 10:50 | Blue Key 1kg | MB | 0.69 | 0.64 | 0.64 | -0.05 | -0.05 | 0 | Out of Tolerance | Out of Tolerance | Within Tolerance
2026-05-15 | 46157.4792 | 2026-05-15 11:30 | Sauh | MB | 0.64 | 0.65 | 0.66 | 0.01 | 0.02 | 0.01 | Within Tolerance | Within Tolerance | Within Tolerance
2026-05-15 | 46157.7153 | 2026-05-15 17:10 | B.Key 25kg | MB | 0.58 | 0.58 | 0.59 | 0 | 0.01 | 0.01 | Within Tolerance | Within Tolerance | Within Tolerance
2026-05-16 | 46158.3333 | 2026-05-16 08:00 | Italian Baker | A | 0.56 | 0.56 | 0.59 | 0 | 0.03 | 0.03 | Within Tolerance | Out of Tolerance | Out of Tolerance
2026-05-16 | 46158.4167 | 2026-05-16 10:00 | Italian Baker | A |  | 0.56 | 0.61 |  |  | 0.05 |  |  | Out of Tolerance
2026-05-16 | 46158.5 | 2026-05-16 12:00 | Italian Baker | A |  | 0.58 | 0.6 |  |  | 0.02 |  |  | Within Tolerance
2026-05-16 | 46158.5833 | 2026-05-16 14:00 | Italian Baker | A |  | 0.58 | 0.61 |  |  | 0.03 |  |  | Out of Tolerance
2026-05-16 | 46158.7083 | 2026-05-16 17:00 | Stork W | A |  | 0.45 | 0.48 |  |  | 0.03 |  |  | Out of Tolerance
2026-05-16 | 46158.7708 | 2026-05-16 18:30 | Stork W | A | 0.42 | 0.46 | 0.46 | 0.04 | 0.04 | 0 | Out of Tolerance | Out of Tolerance | Within Tolerance
2026-05-16 | 46158.8333 | 2026-05-16 20:00 | Stork W | A | 0.42 | 0.44 | 0.44 | 0.02 | 0.02 | 0 | Within Tolerance | Within Tolerance | Within Tolerance
2026-05-16 | 46158.8958 | 2026-05-16 21:30 | Stork W | A |  | 0.45 | 0.49 |  |  | 0.04 |  |  | Out of Tolerance
2026-05-16 | 46159 | 2026-05-16 | Stork W | A | 0.42 | 0.45 | 0.45 | 0.03 | 0.03 | 0 | Out of Tolerance | Out of Tolerance | Within Tolerance
2026-05-17 | 46159.0833 | 2026-05-17 02:00 | Stork W | A |  | 0.45 | 0.47 |  |  | 0.02 |  |  | Within Tolerance
2026-05-17 | 46159.2569 | 2026-05-17 06:10 | APW | A |  | 0.54 | 0.54 |  |  | 0 |  |  | Within Tolerance
2026-05-16 | 46158.3333 | 2026-05-16 08:00 | Chembong | B | 0.51 | 0.54 | 0.52 | 0.03 | 0.01 | -0.02 | Out of Tolerance | Within Tolerance | Within Tolerance
2026-05-16 | 46158.4062 | 2026-05-16 09:45 | ASW | B |  | 0.52 | 0.54 |  |  | 0.02 |  |  | Within Tolerance
2026-05-16 | 46158.5 | 2026-05-16 12:00 | ASW | B |  | 0.54 | 0.53 |  |  | -0.01 |  |  | Within Tolerance
2026-05-16 | 46158.5833 | 2026-05-16 14:00 | ASW | B |  | 0.55 | 0.54 |  |  | -0.01 |  |  | Within Tolerance
2026-05-16 | 46158.6806 | 2026-05-16 16:20 | ASW | B | 0.56 | 0.53 | 0.53 | -0.03 | -0.03 | 0 | Out of Tolerance | Out of Tolerance | Within Tolerance
2026-05-16 | 46158.7847 | 2026-05-16 18:50 | ACM | B |  | 0.51 | 0.5 |  |  | -0.01 |  |  | Within Tolerance
2026-05-16 | 46158.8333 | 2026-05-16 20:00 | ACM | B | 0.57 | 0.52 | 0.5 | -0.05 | -0.07 | -0.02 | Out of Tolerance | Out of Tolerance | Within Tolerance
2026-05-16 | 46158.9167 | 2026-05-16 22:00 | ACM | B |  | 0.5 | 0.51 |  |  | 0.01 |  |  | Within Tolerance
2026-05-16 | 46159 | 2026-05-16 | ACM | B |  | 0.51 | 0.49 |  |  | -0.02 |  |  | Within Tolerance
2026-05-17 | 46159.0833 | 2026-05-17 02:00 | APW | B |  | 0.56 | 0.57 |  |  | 0.01 |  |  | Within Tolerance
2026-05-17 | 46159.125 | 2026-05-17 03:00 | APW | B |  | 0.53 | 0.55 |  |  | 0.02 |  |  | Within Tolerance
2026-05-17 | 46159.1667 | 2026-05-17 04:00 | APW | B | 0.54 | 0.54 | 0.55 | 0 | 0.01 | 0.01 | Within Tolerance | Within Tolerance | Within Tolerance
2026-05-17 | 46159.25 | 2026-05-17 06:00 | APW | B |  | 0.53 | 0.54 |  |  | 0.01 |  |  | Within Tolerance
2026-05-16 | 46158.3993 | 2026-05-16 09:35 | Mighty White | MA | 0.55 | 0.57 | 0.57 | 0.02 | 0.02 | 0 | Within Tolerance | Within Tolerance | Within Tolerance
2026-05-16 | 46158.4583 | 2026-05-16 11:00 | Aryzta | MA | 0.58 | 0.58 | 0.58 | 0 | 0 | 0 | Within Tolerance | Within Tolerance | Within Tolerance
2026-05-16 | 46158.4826 | 2026-05-16 11:35 | MF | MA | 0.54 | 0.55 | 0.55 | 0.01 | 0.01 | 0 | Within Tolerance | Within Tolerance | Within Tolerance
2026-05-16 | 46158.7361 | 2026-05-16 17:40 | SPN | MA | 0.56 | 0.53 | 0.55 | -0.03 | -0.01 | 0.02 | Out of Tolerance | Within Tolerance | Within Tolerance
2026-05-16 | 46158.4306 | 2026-05-16 10:20 | Sauh | MB | 0.66 | 0.66 | 0.62 | 0 | -0.04 | -0.04 | Within Tolerance | Out of Tolerance | Out of Tolerance
2026-05-16 | 46158.5 | 2026-05-16 12:00 | B.Key 25kg | MB | 0.56 | 0.59 | 0.59 | 0.03 | 0.03 | 0 | Out of Tolerance | Out of Tolerance | Within Tolerance
2026-05-16 | 46158.5694 | 2026-05-16 13:40 | Blue Key 1kg | MB | 0.63 | 0.64 | 0.61 | 0.01 | -0.02 | -0.03 | Within Tolerance | Within Tolerance | Out of Tolerance
2026-05-17 | 46159.3333 | 2026-05-17 08:00 | APW | A | 0.52 | 0.53 | 0.55 | 0.01 | 0.03 | 0.02 | Within Tolerance | Out of Tolerance | Within Tolerance
2026-05-17 | 46159.4167 | 2026-05-17 10:00 | APW | A |  | 0.53 | 0.52 |  |  | -0.01 |  |  | Within Tolerance
2026-05-17 | 46159.5 | 2026-05-17 12:00 | APW | A |  | 0.54 | 0.57 |  |  | 0.03 |  |  | Out of Tolerance
2026-05-17 | 46159.5833 | 2026-05-17 14:00 | APW | A |  | 0.54 | 0.57 |  |  | 0.03 |  |  | Out of Tolerance
2026-05-17 | 46159.6667 | 2026-05-17 16:00 | APW | A | 0.55 | 0.55 | 0.57 | 0 | 0.02 | 0.02 | Within Tolerance | Within Tolerance | Within Tolerance
2026-05-17 | 46159.75 | 2026-05-17 18:00 | APW | A |  | 0.55 | 0.56 |  |  | 0.01 |  |  | Within Tolerance
2026-05-17 | 46159.3333 | 2026-05-17 08:00 | APW | B | 0.51 | 0.51 | 0.54 | 0 | 0.03 | 0.03 | Within Tolerance | Out of Tolerance | Out of Tolerance
2026-05-17 | 46159.4167 | 2026-05-17 10:00 | APW | B |  | 0.55 | 0.56 |  |  | 0.01 |  |  | Within Tolerance
2026-05-17 | 46159.5 | 2026-05-17 12:00 | APW | B |  | 0.56 | 0.57 |  |  | 0.01 |  |  | Within Tolerance
2026-05-17 | 46159.4236 | 2026-05-17 10:10 | B.Key 25kg | MB | 0.6 | 0.57 | 0.6 | -0.03 | 0 | 0.03 | Out of Tolerance | Within Tolerance | Out of Tolerance
2026-05-17 | 46159.6042 | 2026-05-17 14:30 | Sauh | MB | 0.64 | 0.64 | 0.64 | 0 | 0 | 0 | Within Tolerance | Within Tolerance | Within Tolerance
2026-05-18 | 46160.4306 | 2026-05-18 10:20 | APW | A |  | 0.57 | 0.58 |  |  | 0.01 |  |  | Within Tolerance
2026-05-18 | 46160.441 | 2026-05-18 10:35 | APW | A |  | 0.56 | 0.58 |  |  | 0.02 |  |  | Within Tolerance
2026-05-18 | 46160.5208 | 2026-05-18 12:30 | APW | A | 0.59 | 0.57 | 0.58 | -0.02 | -0.01 | 0.01 | Within Tolerance | Within Tolerance | Within Tolerance
2026-05-18 | 46160.5833 | 2026-05-18 14:00 | APW | A |  | 0.58 | 0.58 |  |  | 0 |  |  | Within Tolerance
2026-05-18 | 46160.6562 | 2026-05-18 15:45 | APW | A |  | 0.58 | 0.57 |  |  | -0.01 |  |  | Within Tolerance
2026-05-18 | 46160.7257 | 2026-05-18 17:25 | NS (M) | A |  | 0.55 | 0.56 |  |  | 0.01 |  |  | Within Tolerance
2026-05-18 | 46160.8229 | 2026-05-18 19:45 | NS (M) | A | 0.52 | 0.54 | 0.57 | 0.02 | 0.05 | 0.03 | Within Tolerance | Out of Tolerance | Out of Tolerance
2026-05-18 | 46160.8958 | 2026-05-18 21:30 | NS (M) | A |  | 0.53 | 0.56 |  |  | 0.03 |  |  | Out of Tolerance
2026-05-18 | 46161 | 2026-05-18 | NS (M) | A | 0.53 | 0.54 | 0.57 | 0.01 | 0.04 | 0.03 | Within Tolerance | Out of Tolerance | Out of Tolerance
2026-05-19 | 46161.0833 | 2026-05-19 02:00 | NS (M) | A |  | 0.54 | 0.57 |  |  | 0.03 |  |  | Out of Tolerance
2026-05-19 | 46161.1667 | 2026-05-19 04:00 | NS (M) | A |  | 0.52 | 0.55 |  |  | 0.03 |  |  | Out of Tolerance
2026-05-19 | 46161.25 | 2026-05-19 06:00 | NS (M) | A |  | 0.51 | 0.55 |  |  | 0.04 |  |  | Out of Tolerance
2026-05-18 | 46160.8021 | 2026-05-18 19:15 | Nestle | B |  | 0.54
2026-05-18 | 46160.809 | 2026-05-18 19:25 | Nestle | B |  | 0.53
2026-05-18 | 46160.8542 | 2026-05-18 20:30 | Nestle | B | 0.51 | 0.52 | 0.52 | 0.01 | 0.01 | 0 | Within Tolerance | Within Tolerance | Within Tolerance
2026-05-18 | 46160.9167 | 2026-05-18 22:00 | Nestle | B |  | 0.51 | 0.53 |  |  | 0.02 |  |  | Within Tolerance
2026-05-18 | 46161 | 2026-05-18 | Nestle | B | 0.53 | 0.55 | 0.54 | 0.02 | 0.01 | -0.01 | Within Tolerance | Within Tolerance | Within Tolerance
2026-05-18 | 46161.0833 | 2026-05-18 02:00 | Nestle | B |  | 0.55 | 0.54 |  |  | -0.01 |  |  | Within Tolerance
2026-05-18 | 46161.1667 | 2026-05-18 04:00 | Nestle | B |  | 0.53 | 0.54 |  |  | 0.01 |  |  | Within Tolerance
2026-05-18 | 46161.2708 | 2026-05-18 06:30 | Chembong | B |  | 0.52 | 0.52 |  |  | 0 |  |  | Within Tolerance
2026-05-18 | 46160.4583 | 2026-05-18 11:00 | Mighty White | MA | 0.56 | 0.56 | 0.56 | 0 | 0 | 0 | Within Tolerance | Within Tolerance | Within Tolerance
2026-05-18 | 46160.4896 | 2026-05-18 11:45 | MF | MA | 0.55 | 0.53 | 0.55 | -0.02 | 0 | 0.02 | Within Tolerance | Within Tolerance | Within Tolerance
2026-05-19 | 46160.5729 | 2026-05-19 13:45 | Stork W | MA | 0.43 | 0.46 | 0.46 | 0.03 | 0.03 | 0 | Out of Tolerance | Out of Tolerance | Within Tolerance
2026-05-19 | 46160.6181 | 2026-05-19 14:50 | KFC | MA | 0.55 | 0.54 | 0.55 | -0.01 | 0 | 0.01 | Within Tolerance | Within Tolerance | Within Tolerance
2026-05-19 | 46160.8333 | 2026-05-19 20:00 | Pen Mg | MA | 0.37 | 0.39 | 0.38 | 0.02 | 0.01 | -0.01 | Within Tolerance | Within Tolerance | Within Tolerance
2026-05-19 | 46160.9896 | 2026-05-19 23:45 | G.Mas | MA | 0.54 | 0.56 | 0.59 | 0.02 | 0.05 | 0.03 | Within Tolerance | Out of Tolerance | Out of Tolerance
2026-05-19 | 46160.4444 | 2026-05-19 10:40 | Sauh | MB |  | 0.62 | 0.64 |  |  | 0.02 |  |  | Within Tolerance
2026-05-19 | 46160.5278 | 2026-05-19 12:40 | B.Key 25kg | MB | 0.58 | 0.58 | 0.58 | 0 | 0 | 0 | Within Tolerance | Within Tolerance | Within Tolerance
2026-05-19 | 46161.3333 | 2026-05-19 08:00 | NS (M) | A | 0.52 | 0.52 | 0.54 | 0 | 0.02 | 0.02 | Within Tolerance | Within Tolerance | Within Tolerance
2026-05-19 | 46161.7708 | 2026-05-19 18:30 | Italian Baker | A |  | 0.59
2026-05-19 | 46161.7882 | 2026-05-19 18:55 | Italian Baker | A |  | 0.54 | 0.59 |  |  | 0.05 |  |  | Out of Tolerance
2026-05-19 | 46161.8542 | 2026-05-19 20:30 | Italian Baker | A |  | 0.59 | 0.59 |  |  | 0 |  |  | Within Tolerance
2026-05-19 | 46161.9167 | 2026-05-19 22:00 | Italian Baker | A |  | 0.59 | 0.59 |  |  | 0 |  |  | Within Tolerance
2026-05-19 | 46162 | 2026-05-19 | Italian Baker | A |  | 0.59 | 0.61 |  |  | 0.02 |  |  | Within Tolerance
2026-05-20 | 46162.0833 | 2026-05-20 02:00 | Italian Baker | A |  | 0.58 | 0.58 |  |  | 0 |  |  | Within Tolerance
2026-05-20 | 46162.1667 | 2026-05-20 04:00 | Italian Baker | A |  | 0.55 | 0.6 |  |  | 0.05 |  |  | Out of Tolerance
2026-05-20 | 46162.2465 | 2026-05-20 05:55 | APW | B |  | 0.56 | 0.56 |  |  | 0 |  |  | Within Tolerance
2026-05-19 | 46161.3333 | 2026-05-19 08:00 | Chembong | B | 0.52 | 0.51 | 0.52 | -0.01 | 0 | 0.01 | Within Tolerance | Within Tolerance | Within Tolerance
2026-05-19 | 46161.4028 | 2026-05-19 09:40 | ASW | B |  | 0.52 | 0.54 |  |  | 0.02 |  |  | Within Tolerance
2026-05-19 | 46161.5 | 2026-05-19 12:00 | ASW | B |  | 0.53 | 0.52 |  |  | -0.01 |  |  | Within Tolerance
2026-05-19 | 46161.5833 | 2026-05-19 14:00 | ASW | B |  | 0.56 | 0.55 |  |  | -0.01 |  |  | Within Tolerance
2026-05-19 | 46161.6667 | 2026-05-19 16:00 | ASW | B | 0.59 | 0.57 | 0.54 | -0.02 | -0.05 | -0.03 | Within Tolerance | Out of Tolerance | Out of Tolerance
2026-05-19 | 46161.75 | 2026-05-19 18:00 | ASW | B |  | 0.56 | 0.55 |  |  | -0.01 |  |  | Within Tolerance
2026-05-19 | 46161.8333 | 2026-05-19 20:00 | ASW | B |  | 0.56 | 0.55 |  |  | -0.01 |  |  | Within Tolerance
2026-05-19 | 46161.9167 | 2026-05-19 22:00 | ASW | B |  | 0.56 | 0.53 |  |  | -0.03 |  |  | Out of Tolerance
2026-05-19 | 46161.9653 | 2026-05-19 23:10 | Nestle | B |  | 0.54
2026-05-19 | 46162 | 2026-05-19 | Nestle | B |  | 0.52 | 0.52 |  |  | 0 |  |  | Within Tolerance
2026-05-20 | 46162.0833 | 2026-05-20 02:00 | Nestle | B |  | 0.53 | 0.53 |  |  | 0 |  |  | Within Tolerance
2026-05-20 | 46162.1667 | 2026-05-20 04:00 | Nestle | B |  | 0.54 | 0.54 |  |  | 0 |  |  | Within Tolerance
2026-05-20 | 46162.25 | 2026-05-20 06:00 | Nestle | B |  | 0.54 | 0.54 |  |  | 0 |  |  | Within Tolerance
2026-05-19 | 46161.4792 | 2026-05-19 11:30 | Aryzta | MA | 0.55 | 0.54 | 0.55 | -0.01 | 0 | 0.01 | Within Tolerance | Within Tolerance | Within Tolerance
2026-05-19 | 46161.5486 | 2026-05-19 13:10 | Gardenia | MA | 0.53 | 0.51 | 0.53 | -0.02 | 0 | 0.02 | Within Tolerance | Within Tolerance | Within Tolerance
2026-05-19 | 46161.7083 | 2026-05-19 17:00 | Mighty White | MA | 0.52 | 0.55 | 0.56 | 0.03 | 0.04 | 0.01 | Out of Tolerance | Out of Tolerance | Within Tolerance
2026-05-19 | 46161.7882 | 2026-05-19 18:55 | SPN | MA |  | 0.53 | 0.54 |  |  | 0.01 |  |  | Within Tolerance
2026-05-19 | 46161.4583 | 2026-05-19 11:00 | Blue Key 1kg | MB | 0.66 | 0.65 | 0.62 | -0.01 | -0.04 | -0.03 | Within Tolerance | Out of Tolerance | Out of Tolerance
2026-05-19 | 46161.5486 | 2026-05-19 13:10 | Sauh | MB | 0.66 | 0.65 | 0.65 | -0.01 | -0.01 | 0 | Within Tolerance | Within Tolerance | Within Tolerance
2026-05-19 | 46161.5729 | 2026-05-19 13:45 | BF | MB | 0.59 | 0.59 | 0.6 | 0 | 0.01 | 0.01 | Within Tolerance | Within Tolerance | Within Tolerance
2026-05-20 | 46162.3333 | 2026-05-20 08:00 | APW | A | 0.52 | 0.51 | 0.56 | -0.01 | 0.04 | 0.05 | Within Tolerance | Out of Tolerance | Out of Tolerance
2026-05-20 | 46162.4167 | 2026-05-20 10:00 | APW | A |  | 0.56 | 0.58 |  |  | 0.02 |  |  | Within Tolerance
2026-05-20 | 46162.5 | 2026-05-20 12:00 | APW | A |  | 0.56 | 0.56 |  |  | 0 |  |  | Within Tolerance
2026-05-20 | 46162.6042 | 2026-05-20 14:30 | APW | A |  | 0.55 | 0.54 |  |  | -0.01 |  |  | Within Tolerance
2026-05-20 | 46162.7153 | 2026-05-20 17:10 | APW | A | 0.56 | 0.56 | 0.57 | 0 | 0.01 | 0.01 | Within Tolerance | Within Tolerance | Within Tolerance
2026-05-20 | 46162.7778 | 2026-05-20 18:40 | APW | A |  | 0.57 | 0.58 |  |  | 0.01 |  |  | Within Tolerance
2026-05-20 | 46162.9062 | 2026-05-20 21:45 | NS (M) | A |  | 0.54
2026-05-20 | 46162.9479 | 2026-05-20 22:45 | NS (M) | A |  | 0.56 | 0.55 |  |  | -0.01 |  |  | Within Tolerance
2026-05-20 | 46163 | 2026-05-20 | NS (M) | A |  | 0.57 | 0.6 |  |  | 0.03 |  |  | Out of Tolerance
2026-05-21 | 46163.0625 | 2026-05-21 01:30 | NS (M) | A |  | 0.53 | 0.56 |  |  | 0.03 |  |  | Out of Tolerance
2026-05-21 | 46163.0833 | 2026-05-21 02:00 | NS (M) | A |  | 0.53 | 0.57 |  |  | 0.04 |  |  | Out of Tolerance
2026-05-21 | 46163.125 | 2026-05-21 03:00 | NS (M) | A |  | 0.53 | 0.56 |  |  | 0.03 |  |  | Out of Tolerance
2026-05-21 | 46163.1667 | 2026-05-21 04:00 | NS (M) | A |  | 0.51 | 0.56 |  |  | 0.05 |  |  | Out of Tolerance
2026-05-21 | 46163.2083 | 2026-05-21 05:00 | NS (M) | A |  | 0.53
2026-05-21 | 46163.25 | 2026-05-21 06:00 | NS (M) | A |  | 0.51 | 0.56 |  |  | 0.05 |  |  | Out of Tolerance
2026-05-21 | 46163.2917 | 2026-05-21 07:00 | NS (M) | A
2026-05-20 | 46162.3646 | 2026-05-20 08:45 | Nestle | B | 0.55 | 0.53 | 0.53 | -0.02 | -0.02 | 0 | Within Tolerance | Within Tolerance | Within Tolerance
2026-05-20 | 46162.4583 | 2026-05-20 11:00 | Nestle | B |  | 0.54 | 0.53 |  |  | -0.01 |  |  | Within Tolerance
2026-05-20 | 46162.5417 | 2026-05-20 13:00 | Nestle | B |  | 0.54 | 0.54 |  |  | 0 |  |  | Within Tolerance
2026-05-20 | 46162.625 | 2026-05-20 15:00 | Nestle | B |  | 0.54 | 0.53 |  |  | -0.01 |  |  | Within Tolerance
2026-05-20 | 46162.6944 | 2026-05-20 16:40 | APW | B |  | 0.56 | 0.54 |  |  | -0.02 |  |  | Within Tolerance
2026-05-20 | 46162.75 | 2026-05-20 18:00 | APW | B | 0.57 | 0.54 | 0.54 | -0.03 | -0.03 | 0 | Out of Tolerance | Out of Tolerance | Within Tolerance
2026-05-20 | 46162.8333 | 2026-05-20 20:00 | APW | B |  | 0.54 | 0.54 |  |  | 0 |  |  | Within Tolerance
2026-05-20 | 46162.9167 | 2026-05-20 22:00 | APW | B |  | 0.53 | 0.55 |  |  | 0.02 |  |  | Within Tolerance
2026-05-20 | 46163 | 2026-05-20 | APW | B |  | 0.55 | 0.55 |  |  | 0 |  |  | Within Tolerance
2026-05-21 | 46163.0833 | 2026-05-21 02:00 | APW | B |  | 0.55 | 0.57 |  |  | 0.02 |  |  | Within Tolerance
2026-05-21 | 46163.1667 | 2026-05-21 04:00 | ASW | B |  | 0.58 | 0.57 |  |  | -0.01 |  |  | Within Tolerance
2026-05-21 | 46163.25 | 2026-05-21 06:00 | ASW | B |  | 0.55 | 0.54 |  |  | -0.01 |  |  | Within Tolerance
2026-05-20 | 46162.4375 | 2026-05-20 10:30 | G.Mas | MA | 0.58 | 0.6 | 0.61 | 0.02 | 0.03 | 0.01 | Within Tolerance | Out of Tolerance | Within Tolerance
2026-05-20 | 46162.6806 | 2026-05-20 16:20 | Stork | MA | 0.58 | 0.59 | 0.59 | 0.01 | 0.01 | 0 | Within Tolerance | Within Tolerance | Within Tolerance
2026-05-20 | 46162.7431 | 2026-05-20 17:50 | Mighty White | MA | 0.55 | 0.57 | 0.56 | 0.02 | 0.01 | -0.01 | Within Tolerance | Within Tolerance | Within Tolerance
2026-05-20 | 46162.8438 | 2026-05-20 20:15 | MF | MA |  | 0.57 | 0.57 |  |  | 0 |  |  | Within Tolerance
2026-05-20 | 46162.4479 | 2026-05-20 10:45 | Sauh | MB | 0.63 | 0.64 | 0.64 | 0.01 | 0.01 | 0 | Within Tolerance | Within Tolerance | Within Tolerance
2026-05-20 | 46162.4965 | 2026-05-20 11:55 | B.Key 25kg | MB | 0.59 | 0.58 | 0.58 | -0.01 | -0.01 | 0 | Within Tolerance | Within Tolerance | Within Tolerance
2026-05-20 | 46162.5764 | 2026-05-20 13:50 | Blue Key 1kg | MB | 0.61 | 0.63 | 0.6 | 0.02 | -0.01 | -0.03 | Within Tolerance | Within Tolerance | Out of Tolerance
2026-05-20 | 46162.2396 | 2026-05-20 05:45 | Sauh | MB |  | 0.69 | 0.65 |  |  | -0.04 |  |  | Out of Tolerance
2026-05-21 | 46163.3333 | 2026-05-21 08:00 | NS (M) | A | 0.53 | 0.54 | 0.56 | 0.01 | 0.03 | 0.02 | Within Tolerance | Out of Tolerance | Within Tolerance
2026-05-21 | 46163.3889 | 2026-05-21 09:20 | Gardenia | A |  | 0.55 | 0.56 |  |  | 0.01 |  |  | Within Tolerance
2026-05-21 | 46163.4479 | 2026-05-21 10:45 | Gardenia | A | 0.52 | 0.54 | 0.56 | 0.02 | 0.04 | 0.02 | Within Tolerance | Out of Tolerance | Within Tolerance
2026-05-21 | 46163.5 | 2026-05-21 12:00 | Gardenia | A | 0.51 | 0.54 | 0.57 | 0.03 | 0.06 | 0.03 | Out of Tolerance | Out of Tolerance | Out of Tolerance
2026-05-21 | 46163.5833 | 2026-05-21 14:00 | Gardenia | A |  | 0.5 | 0.54 |  |  | 0.04 |  |  | Out of Tolerance
2026-05-21 | 46163.6667 | 2026-05-21 16:00 | Gardenia | A | 0.51 | 0.52 | 0.56 | 0.01 | 0.05 | 0.04 | Within Tolerance | Out of Tolerance | Out of Tolerance
2026-05-21 | 46163.75 | 2026-05-21 18:00 | Gardenia | A |  | 0.53 | 0.58 |  |  | 0.05 |  |  | Out of Tolerance
2026-05-21 | 46163.8333 | 2026-05-21 20:00 | Gardenia | A |  | 0.53 | 0.55 |  |  | 0.02 |  |  | Within Tolerance
2026-05-21 | 46163.9306 | 2026-05-21 22:20 | Gardenia | A | 0.48 | 0.53 |  | 0.05 |  |  | Out of Tolerance
2026-05-21 | 46164 | 2026-05-21 | Gardenia | A |  | 0.52 | 0.56 |  |  | 0.04 |  |  | Out of Tolerance
2026-05-22 | 46164.0938 | 2026-05-22 02:15 | APW | B |  | 0.52 | 0.52 |  |  | 0 |  |  | Within Tolerance
2026-05-22 | 46164.1667 | 2026-05-22 04:00 | APW | B |  | 0.54 | 0.54 |  |  | 0 |  |  | Within Tolerance
2026-05-22 | 46164.25 | 2026-05-22 06:00 | APW | B |  | 0.53 | 0.55 |  |  | 0.02 |  |  | Within Tolerance
2026-05-21 | 46163.3333 | 2026-05-21 08:00 | ASW | B | 0.56 | 0.55 | 0.55 | -0.01 | -0.01 | 0 | Within Tolerance | Within Tolerance | Within Tolerance
2026-05-21 | 46163.4167 | 2026-05-21 10:00 | ASW | B |  | 0.55 | 0.54 |  |  | -0.01 |  |  | Within Tolerance
2026-05-21 | 46163.5 | 2026-05-21 12:00 | ASW | B |  | 0.55 | 0.53 |  |  | -0.02 |  |  | Within Tolerance
2026-05-21 | 46163.5833 | 2026-05-21 14:00 | ASW | B |  | 0.55 | 0.53 |  |  | -0.02 |  |  | Within Tolerance
2026-05-21 | 46163.6493 | 2026-05-21 15:35 | APW | B |  | 0.52 | 0.54 |  |  | 0.02 |  |  | Within Tolerance
2026-05-21 | 46163.7292 | 2026-05-21 17:30 | APW | B | 0.55 | 0.55 | 0.55 | 0 | 0 | 0 | Within Tolerance | Within Tolerance | Within Tolerance
2026-05-21 | 46163.8333 | 2026-05-21 20:00 | APW | B |  | 0.54 | 0.56 |  |  | 0.02 |  |  | Within Tolerance
2026-05-21 | 46163.9167 | 2026-05-21 22:00 | APW | B |  | 0.56 | 0.57 |  |  | 0.01 |  |  | Within Tolerance
2026-05-21 | 46164 | 2026-05-21 | APW | B |  | 0.54 | 0.56 |  |  | 0.02 |  |  | Within Tolerance
2026-05-21 | 46164.0833 | 2026-05-21 02:00 | APW | B |  | 0.54 | 0.55 |  |  | 0.01 |  |  | Within Tolerance
2026-05-21 | 46164.1667 | 2026-05-21 04:00 | APW | B |  | 0.56 | 0.55 |  |  | -0.01 |  |  | Within Tolerance
2026-05-21 | 46164.1944 | 2026-05-21 04:40 | Nestle | B |  | 0.52 | 0.53 |  |  | 0.01 |  |  | Within Tolerance
2026-05-21 | 46164.2292 | 2026-05-21 05:30 | Nestle | B |  | 0.53 | 0.52 |  |  | -0.01 |  |  | Within Tolerance
2026-05-21 | 46163.8333 | 2026-05-21 20:00 | SPN | MA | 0.56 | 0.57 | 0.57 | 0.01 | 0.01 | 0 | Within Tolerance | Within Tolerance | Within Tolerance
2026-05-21 | 46163.4653 | 2026-05-21 11:10 | Blue Key 1kg | MB | 0.67 | 0.65 | 0.62 | -0.02 | -0.05 | -0.03 | Within Tolerance | Out of Tolerance | Out of Tolerance
2026-05-21 | 46163.5278 | 2026-05-21 12:40 | B.Key 25kg | MB | 0.62 | 0.62 | 0.6 | 0 | -0.02 | -0.02 | Within Tolerance | Within Tolerance | Within Tolerance
2026-05-21 | 46163.5833 | 2026-05-21 14:00 | Sauh | MB | 0.69 | 0.67 | 0.63 | -0.02 | -0.06 | -0.04 | Within Tolerance | Out of Tolerance | Out of Tolerance
2026-05-21 | 46163.6076 | 2026-05-21 14:35 | B.Key Pau | MA | 0.41 | 0.41 | 0.4 | 0 | -0.01 | -0.01 | Within Tolerance | Within Tolerance | Within Tolerance
2026-05-21 | 46163.625 | 2026-05-21 15:00 | B.Key 25kg | MB | 0.63 | 0.64 | 0.6 | 0.01 | -0.03 | -0.04 | Within Tolerance | Out of Tolerance | Out of Tolerance
2026-05-21 | 46163.7569 | 2026-05-21 18:10 | Pen MG | MA | 0.4 | 0.4 | 0.4 | 0 | 0 | 0 | Within Tolerance | Within Tolerance | Within Tolerance
2026-05-21 | 46163.7569 | 2026-05-21 18:10 | Sauh | MB | 0.67 | 0.69 | 0.66 | 0.02 | -0.01 | -0.03 | Within Tolerance | Within Tolerance | Out of Tolerance
2026-05-22 | 46164.3333 | 2026-05-22 08:00 | APW | A | 0.53 | 0.54 | 0.55 | 0.01 | 0.02 | 0.01 | Within Tolerance | Within Tolerance | Within Tolerance
2026-05-22 | 46164.4167 | 2026-05-22 10:00 | APW | A |  | 0.54 | 0.54 |  |  | 0 |  |  | Within Tolerance
2026-05-22 | 46164.5 | 2026-05-22 12:00 | APW | A |  | 0.53 | 0.55 |  |  | 0.02 |  |  | Within Tolerance
2026-05-22 | 46164.6042 | 2026-05-22 14:30 | APW | A |  | 0.54 | 0.55 |  |  | 0.01 |  |  | Within Tolerance
2026-05-22 | 46164.6667 | 2026-05-22 16:00 | APW | A | 0.53 | 0.55 | 0.55 | 0.02 | 0.02 | 0 | Within Tolerance | Within Tolerance | Within Tolerance
2026-05-22 | 46164.75 | 2026-05-22 18:00 | APW | A |  | 0.55 | 0.54 |  |  | -0.01 |  |  | Within Tolerance
2026-05-22 | 46164.8333 | 2026-05-22 20:00 | APW | A |  | 0.53 | 0.55 |  |  | 0.02 |  |  | Within Tolerance
2026-05-22 | 46164.8958 | 2026-05-22 21:30 | Italian Baker | A |  | 0.55 | 0.56 |  |  | 0.01 |  |  | Within Tolerance
2026-05-22 | 46164.9479 | 2026-05-22 22:45 | Italian Baker | A |  | 0.56
2026-05-22 | 46165 | 2026-05-22 | Italian Baker | A | 0.54 | 0.55 | 0.57 | 0.01 | 0.03 | 0.02 | Within Tolerance | Out of Tolerance | Within Tolerance
2026-05-22 | 46165.0417 | 2026-05-22 01:00 | Italian Baker | A |  | 0.55 | 0.57 |  |  | 0.02 |  |  | Within Tolerance
2026-05-23 | 46165.0833 | 2026-05-23 02:00 | Italian Baker | A |  | 0.55 | 0.58 |  |  | 0.03 |  |  | Out of Tolerance
2026-05-23 | 46165.125 | 2026-05-23 03:00 | Italian Baker | A |  | 0.55 | 0.59 |  |  | 0.04 |  |  | Out of Tolerance
2026-05-23 | 46165.1667 | 2026-05-23 04:00 | Italian Baker | A |  | 0.55 | 0.58 |  |  | 0.03 |  |  | Out of Tolerance
2026-05-23 | 46165.2083 | 2026-05-23 05:00 | Italian Baker | A |  | 0.55 | 0.58 |  |  | 0.03 |  |  | Out of Tolerance
2026-05-23 | 46165.25 | 2026-05-23 06:00 | Italian Baker | A |  | 0.55 | 0.56 |  |  | 0.01 |  |  | Within Tolerance
2026-05-23 | 46165.2917 | 2026-05-23 07:00 | Italian Baker | A |  | 0.54
2026-05-22 | 46164.3333 | 2026-05-22 08:00 | Nestle | B | 0.52 | 0.53 | 0.54 | 0.01 | 0.02 | 0.01 | Within Tolerance | Within Tolerance | Within Tolerance
2026-05-22 | 46164.3889 | 2026-05-22 09:20 | Nestle | B |  | 0.56 | 0.54 |  |  | -0.02 |  |  | Within Tolerance
2026-05-22 | 46164.4479 | 2026-05-22 10:45 | Nestle | B |  | 0.54
2026-05-22 | 46164.5 | 2026-05-22 12:00 | Nestle | B | 0.52 | 0.55 | 0.55 | 0.03 | 0.03 | 0 | Out of Tolerance | Out of Tolerance | Within Tolerance
2026-05-22 | 46164.5833 | 2026-05-22 14:00 | Nestle | B |  | 0.54 | 0.54 |  |  | 0 |  |  | Within Tolerance
2026-05-22 | 46164.6667 | 2026-05-22 16:00 | Nestle | B | 0.53 | 0.53 | 0.52 | 0 | -0.01 | -0.01 | Within Tolerance | Within Tolerance | Within Tolerance
2026-05-22 | 46164.75 | 2026-05-22 18:00 | Nestle | B |  | 0.54 | 0.53 |  |  | -0.01 |  |  | Within Tolerance
2026-05-22 | 46164.8646 | 2026-05-22 20:45 | Nestle | B |  | 0.54 | 0.54 |  |  | 0 |  |  | Within Tolerance
2026-05-22 | 46164.8958 | 2026-05-22 21:30 | Nestle | B |  | 0.55 | 0.54 |  |  | -0.01 |  |  | Within Tolerance
2026-05-22 | 46164.9375 | 2026-05-22 22:30 | Nestle | B |  | 0.53
2026-05-22 | 46165 | 2026-05-22 | Nestle | B | 0.52 | 0.53 | 0.54 | 0.01 | 0.02 | 0.01 | Within Tolerance | Within Tolerance | Within Tolerance
2026-05-23 | 46165.0833 | 2026-05-23 02:00 | Nestle | B |  | 0.52 | 0.53 |  |  | 0.01 |  |  | Within Tolerance
2026-05-23 | 46165.1944 | 2026-05-23 04:40 | ASW | B |  | 0.52 | 0.5 |  |  | -0.02 |  |  | Within Tolerance
2026-05-23 | 46165.2188 | 2026-05-23 05:15 | ASW | B |  | 0.54
2026-05-22 | 46164.4653 | 2026-05-22 11:10 | Aryzta | MA | 0.58 | 0.57 | 0.58 | -0.01 | 0 | 0.01 | Within Tolerance | Within Tolerance | Within Tolerance
2026-05-22 | 46164.5625 | 2026-05-22 13:30 | G.Mas | MA | 0.58 | 0.6 | 0.61 | 0.02 | 0.03 | 0.01 | Within Tolerance | Out of Tolerance | Within Tolerance
2026-05-22 | 46164.5958 | 2026-05-22 14:18 | MF | MA | 0.56 | 0.56 | 0.57 | 0 | 0.01 | 0.01 | Within Tolerance | Within Tolerance | Within Tolerance
2026-05-22 | 46164.6771 | 2026-05-22 16:15 | Gardenia | MA | 0.55 | 0.56 | 0.55 | 0.01 | 0 | -0.01 | Within Tolerance | Within Tolerance | Within Tolerance
2026-05-22 | 46164.9722 | 2026-05-22 23:20 | Mighty White | MA | 0.54 | 0.57 | 0.55 | 0.03 | 0.01 | -0.02 | Out of Tolerance | Within Tolerance | Within Tolerance
2026-05-22 | 46165.0764 | 2026-05-22 01:50 | Stork | MA | 0.56 | 0.59 | 0.59 | 0.03 | 0.03 | 0 | Out of Tolerance | Out of Tolerance | Within Tolerance
2026-05-22 | 46164.4583 | 2026-05-22 11:00 | Sauh | MB | 0.64 | 0.64 | 0.64 | 0 | 0 | 0 | Within Tolerance | Within Tolerance | Within Tolerance
2026-05-22 | 46164.4896 | 2026-05-22 11:45 | B.Key 25kg | MB | 0.58 | 0.59 | 0.58 | 0.01 | 0 | -0.01 | Within Tolerance | Within Tolerance | Within Tolerance
2026-05-23 | 46165.3333 | 2026-05-23 08:00 | Italian Baker | A | 0.55 | 0.55 | 0.55 | 0 | 0 | 0 | Within Tolerance | Within Tolerance | Within Tolerance
2026-05-23 | 46165.3785 | 2026-05-23 09:05 | B.Key Pau | A |  | 0.42 | 0.43 |  |  | 0.01 |  |  | Within Tolerance
2026-05-23 | 46165.4583 | 2026-05-23 11:00 | B.Key Pau | A |  | 0.42 | 0.44 |  |  | 0.02 |  |  | Within Tolerance
2026-05-23 | 46165.5417 | 2026-05-23 13:00 | B.Key Pau | A |  | 0.41 | 0.43 |  |  | 0.02 |  |  | Within Tolerance
2026-05-23 | 46165.6354 | 2026-05-23 15:15 | NS (M) | A |  | 0.52
2026-05-23 | 46165.6771 | 2026-05-23 16:15 | NS (M) | A | 0.52 | 0.54 | 0.56 | 0.02 | 0.04 | 0.02 | Within Tolerance | Out of Tolerance | Within Tolerance
2026-05-23 | 46165.75 | 2026-05-23 18:00 | NS (M) | A |  | 0.56 | 0.58 |  |  | 0.02 |  |  | Within Tolerance
2026-05-23 | 46165.8333 | 2026-05-23 20:00 | NS (M) | A |  | 0.54 | 0.56 |  |  | 0.02 |  |  | Within Tolerance
2026-05-23 | 46165.9167 | 2026-05-23 22:00 | NS (M) | A |  | 0.54 | 0.57 |  |  | 0.03 |  |  | Out of Tolerance
2026-05-23 | 46166 | 2026-05-23 | NS (M) | A | 0.52 | 0.55 | 0.56 | 0.03 | 0.04 | 0.01 | Out of Tolerance | Out of Tolerance | Within Tolerance
2026-05-24 | 46166.1042 | 2026-05-24 02:30 | APW | A |  | 0.53 | 0.53 |  |  | 0 |  |  | Within Tolerance
2026-05-24 | 46166.1667 | 2026-05-24 04:00 | APW | A |  | 0.54 | 0.54 |  |  | 0 |  |  | Within Tolerance
2026-05-24 | 46166.25 | 2026-05-24 06:00 | APW | A |  | 0.52 | 0.53 |  |  | 0.01 |  |  | Within Tolerance
2026-05-23 | 46165.3299 | 2026-05-23 07:55 | Chembong Flour | B |  | 0.52 | 0.55 |  |  | 0.03 |  |  | Out of Tolerance
2026-05-23 | 46165.3958 | 2026-05-23 09:30 | Chembong Flour | B | 0.54 | 0.54 | 0.55 | 0 | 0.01 | 0.01 | Within Tolerance | Within Tolerance | Within Tolerance
2026-05-23 | 46165.4792 | 2026-05-23 11:30 | ASW | B |  | 0.55 | 0.53 |  |  | -0.02 |  |  | Within Tolerance
2026-05-23 | 46165.5833 | 2026-05-23 14:00 | ASW | B |  | 0.55 | 0.55 |  |  | 0 |  |  | Within Tolerance
2026-05-23 | 46165.6667 | 2026-05-23 16:00 | ASW | B | 0.56 | 0.55 | 0.54 | -0.01 | -0.02 | -0.01 | Within Tolerance | Within Tolerance | Within Tolerance
2026-05-23 | 46165.7569 | 2026-05-23 18:10 | APW | B |  | 0.55 | 0.55 |  |  | 0 |  |  | Within Tolerance
2026-05-23 | 46165.8333 | 2026-05-23 20:00 | APW | B |  | 0.56 | 0.55 |  |  | -0.01 |  |  | Within Tolerance
2026-05-23 | 46165.8958 | 2026-05-23 21:30 | APW | B |  | 0.54 | 0.56 |  |  | 0.02 |  |  | Within Tolerance
2026-05-23 | 46166 | 2026-05-23 | APW | B | 0.54 | 0.55 | 0.56 | 0.01 | 0.02 | 0.01 | Within Tolerance | Within Tolerance | Within Tolerance
2026-05-23 | 46166.0833 | 2026-05-23 02:00 | APW | B |  | 0.53 | 0.55 |  |  | 0.02 |  |  | Within Tolerance
2026-05-24 | 46166.1667 | 2026-05-24 04:00 | APW | B |  | 0.55 | 0.57 |  |  | 0.02 |  |  | Within Tolerance
2026-05-24 | 46166.2361 | 2026-05-24 05:40 | Nestle | B |  | 0.54 | 0.53 |  |  | -0.01 |  |  | Within Tolerance
2026-05-23 | 46165.4514 | 2026-05-23 10:50 | MF | MA | 0.53 | 0.54 | 0.55 | 0.01 | 0.02 | 0.01 | Within Tolerance | Within Tolerance | Within Tolerance
2026-05-23 | 46165.5556 | 2026-05-23 13:20 | Gardenia | MA | 0.54 | 0.51 | 0.52 | -0.03 | -0.02 | 0.01 | Out of Tolerance | Within Tolerance | Within Tolerance
2026-05-23 | 46165.5833 | 2026-05-23 14:00 | Gardenia | MA |  | 0.51 | 0.52 |  |  | 0.01 |  |  | Within Tolerance
2026-05-23 | 46165.7743 | 2026-05-23 18:35 | Stork W | MA | 0.42 | 0.45 | 0.45 | 0.03 | 0.03 | 0 | Out of Tolerance | Out of Tolerance | Within Tolerance
2026-05-23 | 46165.7951 | 2026-05-23 19:05 | Mighty | MA | 0.53 | 0.55 | 0.55 | 0.02 | 0.02 | 0 | Within Tolerance | Within Tolerance | Within Tolerance
2026-05-23 | 46165.4375 | 2026-05-23 10:30 | Sauh | MB | 0.63 | 0.62 | 0.66 | -0.01 | 0.03 | 0.04 | Within Tolerance | Out of Tolerance | Out of Tolerance
2026-05-23 | 46165.4514 | 2026-05-23 10:50 | B.Key 25kg | MB | 0.59 | 0.59 | 0.58 | 0 | -0.01 | -0.01 | Within Tolerance | Within Tolerance | Within Tolerance
2026-05-23 | 46165.5833 | 2026-05-23 14:00 | Tib Cake Flour | MB | 0.51 | 0.49 | 0.48 | -0.02 | -0.03 | -0.01 | Within Tolerance | Out of Tolerance | Within Tolerance
2026-05-24 | 46166.3333 | 2026-05-24 08:00 | APW | A | 0.55 | 0.56 | 0.56 | 0.01 | 0.01 | 0 | Within Tolerance | Within Tolerance | Within Tolerance
2026-05-24 | 46166.4167 | 2026-05-24 10:00 | APW | A |  | 0.56 | 0.57 |  |  | 0.01 |  |  | Within Tolerance
2026-05-24 | 46166.5 | 2026-05-24 12:00 | APW | A |  | 0.54 | 0.54 |  |  | 0 |  |  | Within Tolerance
2026-05-24 | 46166.5833 | 2026-05-24 14:00 | APW | A |  | 0.55 | 0.56 |  |  | 0.01 |  |  | Within Tolerance
2026-05-24 | 46166.6667 | 2026-05-24 16:00 | APW | A |  | 0.56 | 0.54 |  |  | -0.02 |  |  | Within Tolerance
2026-05-24 | 46166.3333 | 2026-05-24 08:00 | Nestle | B | 0.53 | 0.53 | 0.53 | 0 | 0 | 0 | Within Tolerance | Within Tolerance | Within Tolerance
2026-05-24 | 46166.4167 | 2026-05-24 10:00 | Nestle | B |  | 0.55 | 0.55 |  |  | 0 |  |  | Within Tolerance
2026-05-24 | 46166.5 | 2026-05-24 12:00 | Nestle | B |  | 0.55 | 0.55 |  |  | 0 |  |  | Within Tolerance
2026-05-24 | 46166.5347 | 2026-05-24 12:50 | Nestle | B |  | 0.54 | 0.55 |  |  | 0.01 |  |  | Within Tolerance
2026-05-24 | 46166.6667 | 2026-05-24 16:00 | Nestle | B |  | 0.54 | 0.51 |  |  | -0.03 |  |  | Out of Tolerance
2026-05-24 | 46166.4201 | 2026-05-24 10:05 | Gunung Mas | MA | 0.56 | 0.56 | 0.56 | 0 | 0 | 0 | Within Tolerance | Within Tolerance | Within Tolerance
2026-05-24 | 46166.4583 | 2026-05-24 11:00 | Aryzta | MA | 0.58 | 0.57 | 0.56 | -0.01 | -0.02 | -0.01 | Within Tolerance | Within Tolerance | Within Tolerance
2026-05-24 | 46166.4167 | 2026-05-24 10:00 | B.Key 25kg | MB | 0.57 | 0.6 | 0.6 | 0.03 | 0.03 | 0 | Out of Tolerance | Out of Tolerance | Within Tolerance
2026-05-24 | 46166.4514 | 2026-05-24 10:50 | B.Key 25kg | MB | 0.59 | 0.58 | 0.61 | -0.01 | 0.02 | 0.03 | Within Tolerance | Within Tolerance | Out of Tolerance
Formulas:
DateTime = [DATE]+MOD([TIME],1)